## Well Parameters
Identification | Geographic coordinates |  |  | Elevation NGVD88 – feet
(WGS84 - decimal degrees)
Name | Longitude | Latitude | Model Elev (ft) | Land surface (ft) | Stickup (in) | Casing depth (ft) | Borehole depth (ft) | Igneous | Sedimentary | Transition
PPQ BW1 | -74.176739° | 40.942051° | 277 | 157 | 21 | 50 | 149.8 | 81 | 15 | 2
PPQ BW2 | -74.174347° | 40. 942813° | 305 | 185 | 26 | 50 | 100 | 4 | 45 | 4
PPQ BW3 | -74.175228° | 40.943831° | 241 | 121 | 25 | 85 | 100 | N/A* | N/A* | N/A*
COPY AND PAST THIS BLOCK INTO NOTEPAD, THEN SAVE SAVE AS A *.KML FILE
<?xml version="1.0" encoding="UTF-8"?> |  |  |  | <?xml version="1.0" encoding="UTF-8"?> | [5 empty] | <?xml version="1.0" encoding="UTF-8"?>
<kml xmlns="http://www.opengis.net/kml/2.2" |  |  |  | <kml xmlns="http://www.opengis.net/kml/2.2" | [5 empty] | <kml xmlns="http://www.opengis.net/kml/2.2"
xmlns:gx="http://www.google.com/kml/ext/2.2" |  |  |  | xmlns:gx="http://www.google.com/kml/ext/2.2" | [5 empty] | xmlns:gx="http://www.google.com/kml/ext/2.2"
xmlns:kml="http://www.opengis.net/kml/2.2" |  |  |  | xmlns:kml="http://www.opengis.net/kml/2.2" | [5 empty] | xmlns:kml="http://www.opengis.net/kml/2.2"
xmlns:atom="http://www.w3.org/2005/Atom"> |  |  |  | xmlns:atom="http://www.w3.org/2005/Atom"> | [5 empty] | xmlns:atom="http://www.w3.org/2005/Atom">
<Document> |  |  |  | <Document> | [5 empty] | <Document>
<name> | BW1 | </name> |  | <name> | BW2 | </name> |  |  |  | <name> | BW3 | </name>
<Placemark> |  |  |  | <Placemark> | [5 empty] | <Placemark>
<name> | CASED | </name> |  | <name> | CASED | </name> |  |  |  | <name> | CASED | </name>
<LineString><coordinates> |  |  |  | <LineString><coordinates> | [5 empty] | <LineString><coordinates>
-074.176739,040.942051,277.0 |  |  |  | -074.174347,040.942813,305.1 | [5 empty] | -074.175228,040.943831,241.0
-074.176739,040.942051,226.3 |  |  |  | -074.174347,040.942813,255.4 | [5 empty] | -074.175228,040.943831,177.3
</coordinates></LineString> |  |  |  | </coordinates></LineString> | [5 empty] | </coordinates></LineString>
<Placemark> |  |  |  | <Placemark> | [5 empty] | <Placemark>
<name> | OPEN | </name> |  | <name> | OPEN | </name> |  |  |  | <name> | OPEN | </name>
<LineString><coordinates> |  |  |  | <LineString><coordinates> | [5 empty] | <LineString><coordinates>
-074.176739,040.942051,226.3 |  |  |  | -074.174347,040.942813,206.4 | [5 empty] | -074.175228,040.943831,142.76
-074.176739,040.942051,129.9 |  |  |  | -074.174347,040.942813,255.5 | [5 empty] | -074.175228,040.943831,177.4
</coordinates></LineString> |  |  |  | </coordinates></LineString> | [5 empty] | </coordinates></LineString>
</Placemark> |  |  |  | </Placemark> | [5 empty] | </Placemark>
</Document> |  |  |  | </Document> | [5 empty] | </Document>
</kml> |  |  |  | </kml> | [5 empty] | </kml>

## BW1
ID | LON | LAT | ELEV (ftm) | DIPZAM | DIP | XSCALE | YSCALE | ZSCALE | SYMBOL URL | FEATURE | 2D/3D | DEPTH | ELEVTRU | ELEVMOD
PPQ-BW1 | -74.1767 | 40.9421 | 226.32 | 73.22 | 51.83 | 10 | 5 | 1 | http://www.impacttectonics.org/Gesymbols/5-m-Rcircle.dae | Fracture | 3D | 50.68 | 106.32 | 226.32
PPQ-BW1 | -74.1767 | 40.9421 | 224.91 | 0.05 | 77.26 | 10 | 5 | 1 | http://www.impacttectonics.org/Gesymbols/5-m-Rcircle.dae | Fracture | 3D | 52.09 | 104.91 | 224.91
PPQ-BW1 | -74.1767 | 40.9421 | 224.78 | 108.67 | 40.55 | 10 | 5 | 1 | http://www.impacttectonics.org/Gesymbols/5-m-Rcircle.dae | Fracture | 3D | 52.22 | 104.78 | 224.78
PPQ-BW1 | -74.1767 | 40.9421 | 223.92 | 259.27 | 75.52 | 10 | 5 | 1 | http://www.impacttectonics.org/Gesymbols/5-m-Rcircle.dae | Fracture | 3D | 53.08 | 103.92 | 223.92
PPQ-BW1 | -74.1767 | 40.9421 | 221.95 | 119.84 | 72.74 | 10 | 5 | 1 | http://www.impacttectonics.org/Gesymbols/5-m-Rcircle.dae | Fracture | 3D | 55.05 | 101.95 | 221.95
PPQ-BW1 | -74.1767 | 40.9421 | 221.24 | 102.67 | 33.57 | 10 | 5 | 1 | http://www.impacttectonics.org/Gesymbols/5-m-Rcircle.dae | Fracture | 3D | 55.76 | 101.24 | 221.24
PPQ-BW1 | -74.1767 | 40.9421 | 220.62 | 355.07 | 47.97 | 10 | 5 | 1 | http://www.impacttectonics.org/Gesymbols/5-m-Rcircle.dae | Fracture | 3D | 56.38 | 100.62 | 220.62
PPQ-BW1 | -74.1767 | 40.9421 | 220.41 | 122.78 | 69.74 | 10 | 5 | 1 | http://www.impacttectonics.org/Gesymbols/5-m-Rcircle.dae | Fracture | 3D | 56.59 | 100.41 | 220.41
PPQ-BW1 | -74.1767 | 40.9421 | 220.16 | 203.03 | 45.08 | 10 | 5 | 1 | http://www.impacttectonics.org/Gesymbols/5-m-Rcircle.dae | Fracture | 3D | 56.84 | 100.16 | 220.16
PPQ-BW1 | -74.1767 | 40.9421 | 220.14 | 137.53 | 82.59 | 10 | 5 | 1 | http://www.impacttectonics.org/Gesymbols/5-m-Rcircle.dae | Fracture | 3D | 56.86 | 100.14 | 220.14
PPQ-BW1 | -74.1767 | 40.9421 | 220.13 | 44.91 | 63.17 | 10 | 5 | 1 | http://www.impacttectonics.org/Gesymbols/5-m-Rcircle.dae | Fracture | 3D | 56.87 | 100.13 | 220.13
PPQ-BW1 | -74.1767 | 40.9421 | 219.06 | 155.42 | 15.44 | 10 | 5 | 1 | http://www.impacttectonics.org/Gesymbols/5-m-Ocircle.dae | Layering | 3D | 57.94 | 99.06 | 219.06
PPQ-BW1 | -74.1767 | 40.9421 | 218.25 | 73.19 | 67 | 10 | 5 | 1 | http://www.impacttectonics.org/Gesymbols/5-m-Rcircle.dae | Fracture | 3D | 58.75 | 98.25 | 218.25
PPQ-BW1 | -74.1767 | 40.9421 | 217.89 | 291.9 | 81.12 | 10 | 5 | 1 | http://www.impacttectonics.org/Gesymbols/5-m-Rcircle.dae | Fracture | 3D | 59.11 | 97.89 | 217.89
PPQ-BW1 | -74.1767 | 40.9421 | 217.87 | 315.86 | 58.82 | 10 | 5 | 1 | http://www.impacttectonics.org/Gesymbols/5-m-Rcircle.dae | Fracture | 3D | 59.13 | 97.87 | 217.87
PPQ-BW1 | -74.1767 | 40.9421 | 217.42 | 138.92 | 86.39 | 10 | 5 | 1 | http://www.impacttectonics.org/Gesymbols/5-m-Rcircle.dae | Fracture | 3D | 59.58 | 97.42 | 217.42
PPQ-BW1 | -74.1767 | 40.9421 | 217.34 | 50.44 | 61.47 | 10 | 5 | 1 | http://www.impacttectonics.org/Gesymbols/5-m-Rcircle.dae | Fracture | 3D | 59.66 | 97.34 | 217.34
PPQ-BW1 | -74.1767 | 40.9421 | 216.75 | 80.31 | 51.27 | 10 | 5 | 1 | http://www.impacttectonics.org/Gesymbols/5-m-Rcircle.dae | Fracture | 3D | 60.25 | 96.75 | 216.75
PPQ-BW1 | -74.1767 | 40.9421 | 216.38 | 29.07 | 74.91 | 10 | 5 | 1 | http://www.impacttectonics.org/Gesymbols/5-m-Rcircle.dae | Fracture | 3D | 60.62 | 96.38 | 216.38
PPQ-BW1 | -74.1767 | 40.9421 | 214.95 | 244.93 | 49.28 | 10 | 5 | 1 | http://www.impacttectonics.org/Gesymbols/5-m-Rcircle.dae | Fracture | 3D | 62.05 | 94.95 | 214.95
PPQ-BW1 | -74.1767 | 40.9421 | 214.42 | 287.68 | 82.87 | 10 | 5 | 1 | http://www.impacttectonics.org/Gesymbols/5-m-Rcircle.dae | Fracture | 3D | 62.58 | 94.42 | 214.42
PPQ-BW1 | -74.1767 | 40.9421 | 213.39 | 104.26 | 71.33 | 10 | 5 | 1 | http://www.impacttectonics.org/Gesymbols/5-m-Rcircle.dae | Fracture | 3D | 63.61 | 93.39 | 213.39
PPQ-BW1 | -74.1767 | 40.9421 | 213.11 | 60.43 | 59.18 | 10 | 5 | 1 | http://www.impacttectonics.org/Gesymbols/5-m-Rcircle.dae | Fracture | 3D | 63.89 | 93.11 | 213.11
PPQ-BW1 | -74.1767 | 40.9421 | 212.02 | 29.91 | 57.1 | 10 | 5 | 1 | http://www.impacttectonics.org/Gesymbols/5-m-Rcircle.dae | Fracture | 3D | 64.98 | 92.02 | 212.02
PPQ-BW1 | -74.1767 | 40.9421 | 209.25 | 158.79 | 46.21 | 10 | 5 | 1 | http://www.impacttectonics.org/Gesymbols/5-m-Rcircle.dae | Fracture | 3D | 67.75 | 89.25 | 209.25
PPQ-BW1 | -74.1767 | 40.9421 | 207.97 | 321.09 | 11.57 | 10 | 5 | 1 | http://www.impacttectonics.org/Gesymbols/5-m-Ocircle.dae | Layering | 3D | 69.03 | 87.97 | 207.97
PPQ-BW1 | -74.1767 | 40.9421 | 206.26 | 124.27 | 58.85 | 10 | 5 | 1 | http://www.impacttectonics.org/Gesymbols/5-m-Rcircle.dae | Fracture | 3D | 70.74 | 86.26 | 206.26
PPQ-BW1 | -74.1767 | 40.9421 | 205.26 | 323.54 | 45.57 | 10 | 5 | 1 | http://www.impacttectonics.org/Gesymbols/5-m-Rcircle.dae | Fracture | 3D | 71.74 | 85.26 | 205.26
PPQ-BW1 | -74.1767 | 40.9421 | 204.61 | 0.03 | 15.53 | 10 | 5 | 1 | http://www.impacttectonics.org/Gesymbols/5-m-Ocircle.dae | Layering | 3D | 72.39 | 84.61 | 204.61
PPQ-BW1 | -74.1767 | 40.9421 | 204.03 | 342.25 | 77.89 | 10 | 5 | 1 | http://www.impacttectonics.org/Gesymbols/5-m-Rcircle.dae | Fracture | 3D | 72.97 | 84.03 | 204.03
PPQ-BW1 | -74.1767 | 40.9421 | 203.12 | 350.03 | 53.44 | 10 | 5 | 1 | http://www.impacttectonics.org/Gesymbols/5-m-Rcircle.dae | Fracture | 3D | 73.88 | 83.12 | 203.12
PPQ-BW1 | -74.1767 | 40.9421 | 202.71 | 125.54 | 77.91 | 10 | 5 | 1 | http://www.impacttectonics.org/Gesymbols/5-m-Rcircle.dae | Fracture | 3D | 74.29 | 82.71 | 202.71
PPQ-BW1 | -74.1767 | 40.9421 | 201.77 | 136.25 | 60.76 | 10 | 5 | 1 | http://www.impacttectonics.org/Gesymbols/5-m-Rcircle.dae | Fracture | 3D | 75.23 | 81.77 | 201.77
PPQ-BW1 | -74.1767 | 40.9421 | 201.17 | 301.8 | 75.46 | 10 | 5 | 1 | http://www.impacttectonics.org/Gesymbols/5-m-Rcircle.dae | Fracture | 3D | 75.83 | 81.17 | 201.17
PPQ-BW1 | -74.1767 | 40.9421 | 201.04 | 315.58 | 34.52 | 10 | 5 | 1 | http://www.impacttectonics.org/Gesymbols/5-m-Ocircle.dae | Layering | 3D | 75.96 | 81.04 | 201.04
PPQ-BW1 | -74.1767 | 40.9421 | 200.89 | 320.98 | 80.99 | 10 | 5 | 1 | http://www.impacttectonics.org/Gesymbols/5-m-Rcircle.dae | Fracture | 3D | 76.11 | 80.89 | 200.89
PPQ-BW1 | -74.1767 | 40.9421 | 198.75 | 112.8 | 72.21 | 10 | 5 | 1 | http://www.impacttectonics.org/Gesymbols/5-m-Rcircle.dae | Fracture | 3D | 78.25 | 78.75 | 198.75
PPQ-BW1 | -74.1767 | 40.9421 | 198.64 | 247.22 | 78.9 | 10 | 5 | 1 | http://www.impacttectonics.org/Gesymbols/5-m-Rcircle.dae | Fracture | 3D | 78.36 | 78.64 | 198.64
PPQ-BW1 | -74.1767 | 40.9421 | 197.27 | 160.22 | 67.21 | 10 | 5 | 1 | http://www.impacttectonics.org/Gesymbols/5-m-Rcircle.dae | Fracture | 3D | 79.73 | 77.27 | 197.27
PPQ-BW1 | -74.1767 | 40.9421 | 196.67 | 281.22 | 80.31 | 10 | 5 | 1 | http://www.impacttectonics.org/Gesymbols/5-m-Rcircle.dae | Fracture | 3D | 80.33 | 76.67 | 196.67
PPQ-BW1 | -74.1767 | 40.9421 | 195.46 | 137.53 | 84.95 | 10 | 5 | 1 | http://www.impacttectonics.org/Gesymbols/5-m-Rcircle.dae | Fracture | 3D | 81.54 | 75.46 | 195.46
PPQ-BW1 | -74.1767 | 40.9421 | 195.44 | 134.73 | 82.23 | 10 | 5 | 1 | http://www.impacttectonics.org/Gesymbols/5-m-Rcircle.dae | Fracture | 3D | 81.56 | 75.44 | 195.44
PPQ-BW1 | -74.1767 | 40.9421 | 195.15 | 341.24 | 32.13 | 10 | 5 | 1 | http://www.impacttectonics.org/Gesymbols/5-m-Ocircle.dae | Layering | 3D | 81.85 | 75.15 | 195.15
PPQ-BW1 | -74.1767 | 40.9421 | 194.63 | 353.61 | 74.06 | 10 | 5 | 1 | http://www.impacttectonics.org/Gesymbols/5-m-Rcircle.dae | Fracture | 3D | 82.37 | 74.63 | 194.63
PPQ-BW1 | -74.1767 | 40.9421 | 193.89 | 103.66 | 77.15 | 10 | 5 | 1 | http://www.impacttectonics.org/Gesymbols/5-m-Rcircle.dae | Fracture | 3D | 83.11 | 73.89 | 193.89
PPQ-BW1 | -74.1767 | 40.9421 | 192.53 | 39.33 | 48.2 | 10 | 5 | 1 | http://www.impacttectonics.org/Gesymbols/5-m-Rcircle.dae | Fracture | 3D | 84.47 | 72.53 | 192.53
PPQ-BW1 | -74.1767 | 40.9421 | 191.13 | 359.97 | 75.77 | 10 | 5 | 1 | http://www.impacttectonics.org/Gesymbols/5-m-Rcircle.dae | Fracture | 3D | 85.87 | 71.13 | 191.13
PPQ-BW1 | -74.1767 | 40.9421 | 189.5 | 78.16 | 66.79 | 10 | 5 | 1 | http://www.impacttectonics.org/Gesymbols/5-m-Rcircle.dae | Fracture | 3D | 87.5 | 69.5 | 189.5
PPQ-BW1 | -74.1767 | 40.9421 | 189.04 | 77.28 | 85.64 | 10 | 5 | 1 | http://www.impacttectonics.org/Gesymbols/5-m-Rcircle.dae | Fracture | 3D | 87.96 | 69.04 | 189.04
PPQ-BW1 | -74.1767 | 40.9421 | 188.08 | 244.32 | 74.22 | 10 | 5 | 1 | http://www.impacttectonics.org/Gesymbols/5-m-Rcircle.dae | Fracture | 3D | 88.92 | 68.08 | 188.08
PPQ-BW1 | -74.1767 | 40.9421 | 185.87 | 124.2 | 74.78 | 10 | 5 | 1 | http://www.impacttectonics.org/Gesymbols/5-m-Rcircle.dae | Fracture | 3D | 91.13 | 65.87 | 185.87
PPQ-BW1 | -74.1767 | 40.9421 | 185.82 | 295.97 | 68.11 | 10 | 5 | 1 | http://www.impacttectonics.org/Gesymbols/5-m-Rcircle.dae | Fracture | 3D | 91.18 | 65.82 | 185.82
PPQ-BW1 | -74.1767 | 40.9421 | 184.23 | 141.08 | 81.41 | 10 | 5 | 1 | http://www.impacttectonics.org/Gesymbols/5-m-Rcircle.dae | Fracture | 3D | 92.77 | 64.23 | 184.23
PPQ-BW1 | -74.1767 | 40.9421 | 183.64 | 296.76 | 74.97 | 10 | 5 | 1 | http://www.impacttectonics.org/Gesymbols/5-m-Rcircle.dae | Fracture | 3D | 93.36 | 63.64 | 183.64
PPQ-BW1 | -74.1767 | 40.9421 | 182.51 | 161.88 | 48.07 | 10 | 5 | 1 | http://www.impacttectonics.org/Gesymbols/5-m-Rcircle.dae | Fracture | 3D | 94.49 | 62.51 | 182.51
PPQ-BW1 | -74.1767 | 40.9421 | 180.31 | 356.38 | 58.23 | 10 | 5 | 1 | http://www.impacttectonics.org/Gesymbols/5-m-Rcircle.dae | Fracture | 3D | 96.69 | 60.31 | 180.31
PPQ-BW1 | -74.1767 | 40.9421 | 180.22 | 296.51 | 50.09 | 10 | 5 | 1 | http://www.impacttectonics.org/Gesymbols/5-m-Rcircle.dae | Fracture | 3D | 96.78 | 60.22 | 180.22
PPQ-BW1 | -74.1767 | 40.9421 | 178.85 | 168 | 85.31 | 10 | 5 | 1 | http://www.impacttectonics.org/Gesymbols/5-m-Rcircle.dae | Fracture | 3D | 98.15 | 58.85 | 178.85
PPQ-BW1 | -74.1767 | 40.9421 | 177.03 | 347.19 | 76.22 | 10 | 5 | 1 | http://www.impacttectonics.org/Gesymbols/5-m-Rcircle.dae | Fracture | 3D | 99.97 | 57.03 | 177.03
PPQ-BW1 | -74.1767 | 40.9421 | 176.35 | 231.16 | 33.78 | 10 | 5 | 1 | http://www.impacttectonics.org/Gesymbols/5-m-Rcircle.dae | Fracture | 3D | 100.65 | 56.35 | 176.35
PPQ-BW1 | -74.1767 | 40.9421 | 176.01 | 147.47 | 80.41 | 10 | 5 | 1 | http://www.impacttectonics.org/Gesymbols/5-m-Rcircle.dae | Fracture | 3D | 100.99 | 56.01 | 176.01
PPQ-BW1 | -74.1767 | 40.9421 | 175.77 | 359.95 | 58.21 | 10 | 5 | 1 | http://www.impacttectonics.org/Gesymbols/5-m-Rcircle.dae | Fracture | 3D | 101.23 | 55.77 | 175.77
PPQ-BW1 | -74.1767 | 40.9421 | 175.53 | 230.22 | 76.49 | 10 | 5 | 1 | http://www.impacttectonics.org/Gesymbols/5-m-Rcircle.dae | Fracture | 3D | 101.47 | 55.53 | 175.53
PPQ-BW1 | -74.1767 | 40.9421 | 175.25 | 298.93 | 79.58 | 10 | 5 | 1 | http://www.impacttectonics.org/Gesymbols/5-m-Rcircle.dae | Fracture | 3D | 101.75 | 55.25 | 175.25
PPQ-BW1 | -74.1767 | 40.9421 | 175.02 | 252.04 | 74.34 | 10 | 5 | 1 | http://www.impacttectonics.org/Gesymbols/5-m-Rcircle.dae | Fracture | 3D | 101.98 | 55.02 | 175.02
PPQ-BW1 | -74.1767 | 40.9421 | 173.6 | 110.69 | 80.07 | 10 | 5 | 1 | http://www.impacttectonics.org/Gesymbols/5-m-Rcircle.dae | Fracture | 3D | 103.4 | 53.6 | 173.6
PPQ-BW1 | -74.1767 | 40.9421 | 173.02 | 154.77 | 63.44 | 10 | 5 | 1 | http://www.impacttectonics.org/Gesymbols/5-m-Rcircle.dae | Fracture | 3D | 103.98 | 53.02 | 173.02
PPQ-BW1 | -74.1767 | 40.9421 | 172.04 | 291.83 | 81.02 | 10 | 5 | 1 | http://www.impacttectonics.org/Gesymbols/5-m-Rcircle.dae | Fracture | 3D | 104.96 | 52.04 | 172.04
PPQ-BW1 | -74.1767 | 40.9421 | 170.94 | 96.81 | 61.46 | 10 | 5 | 1 | http://www.impacttectonics.org/Gesymbols/5-m-Rcircle.dae | Fracture | 3D | 106.06 | 50.94 | 170.94
PPQ-BW1 | -74.1767 | 40.9421 | 170.92 | 205.26 | 51.05 | 10 | 5 | 1 | http://www.impacttectonics.org/Gesymbols/5-m-Rcircle.dae | Fracture | 3D | 106.08 | 50.92 | 170.92
PPQ-BW1 | -74.1767 | 40.9421 | 170.56 | 142.46 | 39.17 | 10 | 5 | 1 | http://www.impacttectonics.org/Gesymbols/5-m-Rcircle.dae | Fracture | 3D | 106.44 | 50.56 | 170.56
PPQ-BW1 | -74.1767 | 40.9421 | 170.23 | 153.14 | 82 | 10 | 5 | 1 | http://www.impacttectonics.org/Gesymbols/5-m-Rcircle.dae | Fracture | 3D | 106.77 | 50.23 | 170.23
PPQ-BW1 | -74.1767 | 40.9421 | 169.93 | 95.24 | 70.65 | 10 | 5 | 1 | http://www.impacttectonics.org/Gesymbols/5-m-Rcircle.dae | Fracture | 3D | 107.07 | 49.93 | 169.93
PPQ-BW1 | -74.1767 | 40.9421 | 169.62 | 341.3 | 50.55 | 10 | 5 | 1 | http://www.impacttectonics.org/Gesymbols/5-m-Rcircle.dae | Fracture | 3D | 107.38 | 49.62 | 169.62
PPQ-BW1 | -74.1767 | 40.9421 | 169.53 | 87.27 | 79.77 | 10 | 5 | 1 | http://www.impacttectonics.org/Gesymbols/5-m-Rcircle.dae | Fracture | 3D | 107.47 | 49.53 | 169.53
PPQ-BW1 | -74.1767 | 40.9421 | 169.23 | 168.73 | 77.25 | 10 | 5 | 1 | http://www.impacttectonics.org/Gesymbols/5-m-Rcircle.dae | Fracture | 3D | 107.77 | 49.23 | 169.23
PPQ-BW1 | -74.1767 | 40.9421 | 169.02 | 340.79 | 79.09 | 10 | 5 | 1 | http://www.impacttectonics.org/Gesymbols/5-m-Rcircle.dae | Fracture | 3D | 107.98 | 49.02 | 169.02
PPQ-BW1 | -74.1767 | 40.9421 | 167.85 | 117.04 | 79.36 | 10 | 5 | 1 | http://www.impacttectonics.org/Gesymbols/5-m-Rcircle.dae | Fracture | 3D | 109.15 | 47.85 | 167.85
PPQ-BW1 | -74.1767 | 40.9421 | 167.39 | 171.59 | 69.24 | 10 | 5 | 1 | http://www.impacttectonics.org/Gesymbols/5-m-Rcircle.dae | Fracture | 3D | 109.61 | 47.39 | 167.39
PPQ-BW1 | -74.1767 | 40.9421 | 167.29 | 114.13 | 86.94 | 10 | 5 | 1 | http://www.impacttectonics.org/Gesymbols/5-m-Rcircle.dae | Fracture | 3D | 109.71 | 47.29 | 167.29
PPQ-BW1 | -74.1767 | 40.9421 | 167.02 | 109.38 | 72.35 | 10 | 5 | 1 | http://www.impacttectonics.org/Gesymbols/5-m-Rcircle.dae | Fracture | 3D | 109.98 | 47.02 | 167.02
PPQ-BW1 | -74.1767 | 40.9421 | 166.99 | 109.3 | 78.99 | 10 | 5 | 1 | http://www.impacttectonics.org/Gesymbols/5-m-Rcircle.dae | Fracture | 3D | 110.01 | 46.99 | 166.99
PPQ-BW1 | -74.1767 | 40.9421 | 166.58 | 104.61 | 64.46 | 10 | 5 | 1 | http://www.impacttectonics.org/Gesymbols/5-m-Rcircle.dae | Fracture | 3D | 110.42 | 46.58 | 166.58
PPQ-BW1 | -74.1767 | 40.9421 | 166.4 | 76.01 | 76.98 | 10 | 5 | 1 | http://www.impacttectonics.org/Gesymbols/5-m-Rcircle.dae | Fracture | 3D | 110.6 | 46.4 | 166.4
PPQ-BW1 | -74.1767 | 40.9421 | 164.69 | 81.62 | 80.65 | 10 | 5 | 1 | http://www.impacttectonics.org/Gesymbols/5-m-Rcircle.dae | Fracture | 3D | 112.31 | 44.69 | 164.69
PPQ-BW1 | -74.1767 | 40.9421 | 164.29 | 329.43 | 80.22 | 10 | 5 | 1 | http://www.impacttectonics.org/Gesymbols/5-m-Rcircle.dae | Fracture | 3D | 112.71 | 44.29 | 164.29
PPQ-BW1 | -74.1767 | 40.9421 | 163.95 | 63.77 | 9.85 | 10 | 5 | 1 | http://www.impacttectonics.org/Gesymbols/5-m-Ocircle.dae | Layering | 3D | 113.05 | 43.95 | 163.95
PPQ-BW1 | -74.1767 | 40.9421 | 163.25 | 88.67 | 78.87 | 10 | 5 | 1 | http://www.impacttectonics.org/Gesymbols/5-m-Ocircle.dae | Layering | 3D | 113.75 | 43.25 | 163.25
PPQ-BW1 | -74.1767 | 40.9421 | 163.15 | 59.6 | 18.32 | 10 | 5 | 1 | http://www.impacttectonics.org/Gesymbols/5-m-Ocircle.dae | Layering | 3D | 113.85 | 43.15 | 163.15
PPQ-BW1 | -74.1767 | 40.9421 | 162.65 | 233.62 | 12.37 | 10 | 5 | 1 | http://www.impacttectonics.org/Gesymbols/5-m-Ocircle.dae | Layering | 3D | 114.35 | 42.65 | 162.65
PPQ-BW1 | -74.1767 | 40.9421 | 162.14 | 264.8 | 0.39 | 10 | 5 | 1 | http://www.impacttectonics.org/Gesymbols/5-m-Ocircle.dae | Layering | 3D | 114.86 | 42.14 | 162.14
PPQ-BW1 | -74.1767 | 40.9421 | 161 | 186.17 | 11.13 | 10 | 5 | 1 | http://www.impacttectonics.org/Gesymbols/5-m-Ocircle.dae | Layering | 3D | 116 | 41 | 161
PPQ-BW1 | -74.1767 | 40.9421 | 160.18 | 229.04 | 9.62 | 10 | 5 | 1 | http://www.impacttectonics.org/Gesymbols/5-m-Rcircle.dae | Fracture | 3D | 116.82 | 40.18 | 160.18
PPQ-BW1 | -74.1767 | 40.9421 | 159.76 | 197.1 | 0.85 | 10 | 5 | 1 | http://www.impacttectonics.org/Gesymbols/5-m-Rcircle.dae | Fracture | 3D | 117.24 | 39.76 | 159.76
PPQ-BW1 | -74.1767 | 40.9421 | 159.74 | 49 | 77.04 | 10 | 5 | 1 | http://www.impacttectonics.org/Gesymbols/5-m-Rcircle.dae | Fracture | 3D | 117.26 | 39.74 | 159.74
PPQ-BW1 | -74.1767 | 40.9421 | 159.35 | 189.1 | 0.85 | 10 | 5 | 1 | http://www.impacttectonics.org/Gesymbols/5-m-Rcircle.dae | Fracture | 3D | 117.65 | 39.35 | 159.35
PPQ-BW1 | -74.1767 | 40.9421 | 159.33 | 120 | 75.45 | 10 | 5 | 1 | http://www.impacttectonics.org/Gesymbols/5-m-Rcircle.dae | Fracture | 3D | 117.67 | 39.33 | 159.33
PPQ-BW1 | -74.1767 | 40.9421 | 158.93 | 198.8 | 0.85 | 10 | 5 | 1 | http://www.impacttectonics.org/Gesymbols/5-m-Rcircle.dae | Fracture | 3D | 118.07 | 38.93 | 158.93
PPQ-BW1 | -74.1767 | 40.9421 | 158.73 | 194.9 | 0.92 | 10 | 5 | 1 | http://www.impacttectonics.org/Gesymbols/5-m-Rcircle.dae | Fracture | 3D | 118.27 | 38.73 | 158.73
PPQ-BW1 | -74.1767 | 40.9421 | 158.58 | 109.92 | 83.93 | 10 | 5 | 1 | http://www.impacttectonics.org/Gesymbols/5-m-Rcircle.dae | Fracture | 3D | 118.42 | 38.58 | 158.58
PPQ-BW1 | -74.1767 | 40.9421 | 158.23 | 316.1 | 11.38 | 10 | 5 | 1 | http://www.impacttectonics.org/Gesymbols/5-m-Rcircle.dae | Fracture | 3D | 118.77 | 38.23 | 158.23
PPQ-BW1 | -74.1767 | 40.9421 | 157.85 | 252.57 | 15.37 | 10 | 5 | 1 | http://www.impacttectonics.org/Gesymbols/5-m-Rcircle.dae | Fracture | 3D | 119.15 | 37.85 | 157.85
PPQ-BW1 | -74.1767 | 40.9421 | 157.61 | 238.25 | 11.21 | 10 | 5 | 1 | http://www.impacttectonics.org/Gesymbols/5-m-Rcircle.dae | Fracture | 3D | 119.39 | 37.61 | 157.61
PPQ-BW1 | -74.1767 | 40.9421 | 157.04 | 257.23 | 16.63 | 10 | 5 | 1 | http://www.impacttectonics.org/Gesymbols/5-m-Rcircle.dae | Fracture | 3D | 119.96 | 37.04 | 157.04
PPQ-BW1 | -74.1767 | 40.9421 | 156.87 | 227.14 | 2.2 | 10 | 5 | 1 | http://www.impacttectonics.org/Gesymbols/5-m-Rcircle.dae | Fracture | 3D | 120.13 | 36.87 | 156.87
PPQ-BW1 | -74.1767 | 40.9421 | 156.76 | 204.3 | 0.79 | 10 | 5 | 1 | http://www.impacttectonics.org/Gesymbols/5-m-Rcircle.dae | Fracture | 3D | 120.24 | 36.76 | 156.76
PPQ-BW1 | -74.1767 | 40.9421 | 156.72 | 90.83 | 79.94 | 10 | 5 | 1 | http://www.impacttectonics.org/Gesymbols/5-m-Rcircle.dae | Fracture | 3D | 120.28 | 36.72 | 156.72
PPQ-BW1 | -74.1767 | 40.9421 | 156.59 | 359.94 | 21.92 | 10 | 5 | 1 | http://www.impacttectonics.org/Gesymbols/5-m-Rcircle.dae | Fracture | 3D | 120.41 | 36.59 | 156.59
PPQ-BW1 | -74.1767 | 40.9421 | 156.43 | 298.93 | 82.23 | 10 | 5 | 1 | http://www.impacttectonics.org/Gesymbols/5-m-Rcircle.dae | Fracture | 3D | 120.57 | 36.43 | 156.43
PPQ-BW1 | -74.1767 | 40.9421 | 156.33 | 203.3 | 0.85 | 10 | 5 | 1 | http://www.impacttectonics.org/Gesymbols/5-m-Rcircle.dae | Fracture | 3D | 120.67 | 36.33 | 156.33
PPQ-BW1 | -74.1767 | 40.9421 | 156.26 | 93.66 | 81.32 | 10 | 5 | 1 | http://www.impacttectonics.org/Gesymbols/5-m-Rcircle.dae | Fracture | 3D | 120.74 | 36.26 | 156.26
PPQ-BW1 | -74.1767 | 40.9421 | 156.13 | 55.35 | 79.29 | 10 | 5 | 1 | http://www.impacttectonics.org/Gesymbols/5-m-Rcircle.dae | Fracture | 3D | 120.87 | 36.13 | 156.13
PPQ-BW1 | -74.1767 | 40.9421 | 155.75 | 196.95 | 22.45 | 10 | 5 | 1 | http://www.impacttectonics.org/Gesymbols/5-m-Rcircle.dae | Fracture | 3D | 121.25 | 35.75 | 155.75
PPQ-BW1 | -74.1767 | 40.9421 | 155.44 | 149.68 | 78.75 | 10 | 5 | 1 | http://www.impacttectonics.org/Gesymbols/5-m-Rcircle.dae | Fracture | 3D | 121.56 | 35.44 | 155.44
PPQ-BW1 | -74.1767 | 40.9421 | 153.93 | 213.26 | 18.44 | 10 | 5 | 1 | http://www.impacttectonics.org/Gesymbols/5-m-Ocircle.dae | Layering | 3D | 123.07 | 33.93 | 153.93
PPQ-BW1 | -74.1767 | 40.9421 | 153.37 | 104.25 | 83.58 | 10 | 5 | 1 | http://www.impacttectonics.org/Gesymbols/5-m-Rcircle.dae | Fracture | 3D | 123.63 | 33.37 | 153.37
PPQ-BW1 | -74.1767 | 40.9421 | 152.73 | 89.78 | 9.87 | 10 | 5 | 1 | http://www.impacttectonics.org/Gesymbols/5-m-Ocircle.dae | Layering | 3D | 124.27 | 32.73 | 152.73
PPQ-BW1 | -74.1767 | 40.9421 | 152.19 | 123.45 | 79.8 | 10 | 5 | 1 | http://www.impacttectonics.org/Gesymbols/5-m-Rcircle.dae | Fracture | 3D | 124.81 | 32.19 | 152.19
PPQ-BW1 | -74.1767 | 40.9421 | 151.59 | 201.28 | 88.26 | 10 | 5 | 1 | http://www.impacttectonics.org/Gesymbols/5-m-Rcircle.dae | Fracture | 3D | 125.41 | 31.59 | 151.59
PPQ-BW1 | -74.1767 | 40.9421 | 151.08 | 97.88 | 81.23 | 10 | 5 | 1 | http://www.impacttectonics.org/Gesymbols/5-m-Rcircle.dae | Fracture | 3D | 125.92 | 31.08 | 151.08
PPQ-BW1 | -74.1767 | 40.9421 | 151 | 222.3 | 0.79 | 10 | 5 | 1 | http://www.impacttectonics.org/Gesymbols/5-m-Ocircle.dae | Layering | 3D | 126 | 31 | 151
PPQ-BW1 | -74.1767 | 40.9421 | 149.32 | 261.16 | 19.29 | 10 | 5 | 1 | http://www.impacttectonics.org/Gesymbols/5-m-Ocircle.dae | Layering | 3D | 127.68 | 29.32 | 149.32
PPQ-BW1 | -74.1767 | 40.9421 | 148.28 | 274.71 | 16.51 | 10 | 5 | 1 | http://www.impacttectonics.org/Gesymbols/5-m-Ocircle.dae | Layering | 3D | 128.72 | 28.28 | 148.28
PPQ-BW1 | -74.1767 | 40.9421 | 147.22 | 112.25 | 71.87 | 10 | 5 | 1 | http://www.impacttectonics.org/Gesymbols/5-m-Rcircle.dae | Fracture | 3D | 129.78 | 27.22 | 147.22
PPQ-BW1 | -74.1767 | 40.9421 | 146.99 | 144.76 | 43.9 | 10 | 5 | 1 | http://www.impacttectonics.org/Gesymbols/5-m-Rcircle.dae | Fracture | 3D | 130.01 | 26.99 | 146.99
PPQ-BW1 | -74.1767 | 40.9421 | 145.12 | 242.94 | 76.47 | 10 | 5 | 1 | http://www.impacttectonics.org/Gesymbols/5-m-Rcircle.dae | Fracture | 3D | 131.88 | 25.12 | 145.12
PPQ-BW1 | -74.1767 | 40.9421 | 143.05 | 359.91 | 8.54 | 10 | 5 | 1 | http://www.impacttectonics.org/Gesymbols/5-m-Gcircle.dae | Bedding | 3D | 133.95 | 23.05 | 143.05
PPQ-BW1 | -74.1767 | 40.9421 | 142.52 | 216.6 | 0.59 | 10 | 5 | 1 | http://www.impacttectonics.org/Gesymbols/5-m-Gcircle.dae | Bedding | 3D | 134.48 | 22.52 | 142.52
PPQ-BW1 | -74.1767 | 40.9421 | 136.28 | 308.08 | 11.74 | 10 | 5 | 1 | http://www.impacttectonics.org/Gesymbols/5-m-Gcircle.dae | Bedding | 3D | 140.72 | 16.28 | 136.28
PPQ-BW1 | -74.1767 | 40.9421 | 133.88 | 352.97 | 5.66 | 10 | 5 | 1 | http://www.impacttectonics.org/Gesymbols/5-m-Gcircle.dae | Bedding | 3D | 143.12 | 13.88 | 133.88
PPQ-BW1 | -74.1767 | 40.9421 | 133.1 | 126.38 | 14.46 | 10 | 5 | 1 | http://www.impacttectonics.org/Gesymbols/5-m-Gcircle.dae | Bedding | 3D | 143.9 | 13.1 | 133.1
PPQ-BW1 | -74.1767 | 40.9421 | 131.91 | 253.59 | 8 | 10 | 5 | 1 | http://www.impacttectonics.org/Gesymbols/5-m-Gcircle.dae | Bedding | 3D | 145.09 | 11.91 | 131.91
PPQ-BW1 | -74.1767 | 40.9421 | 131.17 | 190.7 | 16.55 | 10 | 5 | 1 | http://www.impacttectonics.org/Gesymbols/5-m-Gcircle.dae | Bedding | 3D | 145.83 | 11.17 | 131.17
PPQ-BW1 | -74.1767 | 40.9421 | 129.87 | 337.57 | 4.28 | 10 | 5 | 1 | http://www.impacttectonics.org/Gesymbols/5-m-Gcircle.dae | Bedding | 3D | 147.13 | 9.87 | 129.87
SORTED
PPQ-BW1 | -74.1767 | 40.9421 | 143.05 | 360 | 9 | 10 | 5 | 1 | http://www.impacttectonics.org/Gesymbols/5-m-Gcircle.dae | Bedding | 3D
PPQ-BW1 | -74.1767 | 40.9421 | 142.52 | 217 | 1 | 10 | 5 | 1 | http://www.impacttectonics.org/Gesymbols/5-m-Gcircle.dae | Bedding | 3D
PPQ-BW1 | -74.1767 | 40.9421 | 136.28 | 308 | 12 | 10 | 5 | 1 | http://www.impacttectonics.org/Gesymbols/5-m-Gcircle.dae | Bedding | 3D
PPQ-BW1 | -74.1767 | 40.9421 | 133.88 | 353 | 6 | 10 | 5 | 1 | http://www.impacttectonics.org/Gesymbols/5-m-Gcircle.dae | Bedding | 3D
PPQ-BW1 | -74.1767 | 40.9421 | 133.1 | 126 | 14 | 10 | 5 | 1 | http://www.impacttectonics.org/Gesymbols/5-m-Gcircle.dae | Bedding | 3D
PPQ-BW1 | -74.1767 | 40.9421 | 131.91 | 254 | 8 | 10 | 5 | 1 | http://www.impacttectonics.org/Gesymbols/5-m-Gcircle.dae | Bedding | 3D
PPQ-BW1 | -74.1767 | 40.9421 | 131.17 | 191 | 17 | 10 | 5 | 1 | http://www.impacttectonics.org/Gesymbols/5-m-Gcircle.dae | Bedding | 3D
PPQ-BW1 | -74.1767 | 40.9421 | 129.87 | 338 | 4 | 10 | 5 | 1 | http://www.impacttectonics.org/Gesymbols/5-m-Gcircle.dae | Bedding | 3D
PPQ-BW1 | -74.1767 | 40.9421 | 226.32 | 73 | 52 | 10 | 5 | 1 | http://www.impacttectonics.org/Gesymbols/5-m-Rcircle.dae | Fracture | 3D
PPQ-BW1 | -74.1767 | 40.9421 | 224.91 | 0 | 77 | 10 | 5 | 1 | http://www.impacttectonics.org/Gesymbols/5-m-Rcircle.dae | Fracture | 3D
PPQ-BW1 | -74.1767 | 40.9421 | 224.78 | 109 | 41 | 10 | 5 | 1 | http://www.impacttectonics.org/Gesymbols/5-m-Rcircle.dae | Fracture | 3D
PPQ-BW1 | -74.1767 | 40.9421 | 223.92 | 259 | 76 | 10 | 5 | 1 | http://www.impacttectonics.org/Gesymbols/5-m-Rcircle.dae | Fracture | 3D
PPQ-BW1 | -74.1767 | 40.9421 | 221.95 | 120 | 73 | 10 | 5 | 1 | http://www.impacttectonics.org/Gesymbols/5-m-Rcircle.dae | Fracture | 3D
PPQ-BW1 | -74.1767 | 40.9421 | 221.24 | 103 | 34 | 10 | 5 | 1 | http://www.impacttectonics.org/Gesymbols/5-m-Rcircle.dae | Fracture | 3D
PPQ-BW1 | -74.1767 | 40.9421 | 220.62 | 355 | 48 | 10 | 5 | 1 | http://www.impacttectonics.org/Gesymbols/5-m-Rcircle.dae | Fracture | 3D
PPQ-BW1 | -74.1767 | 40.9421 | 220.41 | 123 | 70 | 10 | 5 | 1 | http://www.impacttectonics.org/Gesymbols/5-m-Rcircle.dae | Fracture | 3D
PPQ-BW1 | -74.1767 | 40.9421 | 220.16 | 203 | 45 | 10 | 5 | 1 | http://www.impacttectonics.org/Gesymbols/5-m-Rcircle.dae | Fracture | 3D
PPQ-BW1 | -74.1767 | 40.9421 | 220.14 | 138 | 83 | 10 | 5 | 1 | http://www.impacttectonics.org/Gesymbols/5-m-Rcircle.dae | Fracture | 3D
PPQ-BW1 | -74.1767 | 40.9421 | 220.13 | 45 | 63 | 10 | 5 | 1 | http://www.impacttectonics.org/Gesymbols/5-m-Rcircle.dae | Fracture | 3D
PPQ-BW1 | -74.1767 | 40.9421 | 218.25 | 73 | 67 | 10 | 5 | 1 | http://www.impacttectonics.org/Gesymbols/5-m-Rcircle.dae | Fracture | 3D
PPQ-BW1 | -74.1767 | 40.9421 | 217.89 | 292 | 81 | 10 | 5 | 1 | http://www.impacttectonics.org/Gesymbols/5-m-Rcircle.dae | Fracture | 3D
PPQ-BW1 | -74.1767 | 40.9421 | 217.87 | 316 | 59 | 10 | 5 | 1 | http://www.impacttectonics.org/Gesymbols/5-m-Rcircle.dae | Fracture | 3D
PPQ-BW1 | -74.1767 | 40.9421 | 217.42 | 139 | 86 | 10 | 5 | 1 | http://www.impacttectonics.org/Gesymbols/5-m-Rcircle.dae | Fracture | 3D
PPQ-BW1 | -74.1767 | 40.9421 | 217.34 | 50 | 61 | 10 | 5 | 1 | http://www.impacttectonics.org/Gesymbols/5-m-Rcircle.dae | Fracture | 3D
PPQ-BW1 | -74.1767 | 40.9421 | 216.75 | 80 | 51 | 10 | 5 | 1 | http://www.impacttectonics.org/Gesymbols/5-m-Rcircle.dae | Fracture | 3D
PPQ-BW1 | -74.1767 | 40.9421 | 216.38 | 29 | 75 | 10 | 5 | 1 | http://www.impacttectonics.org/Gesymbols/5-m-Rcircle.dae | Fracture | 3D
PPQ-BW1 | -74.1767 | 40.9421 | 214.95 | 245 | 49 | 10 | 5 | 1 | http://www.impacttectonics.org/Gesymbols/5-m-Rcircle.dae | Fracture | 3D
PPQ-BW1 | -74.1767 | 40.9421 | 214.42 | 288 | 83 | 10 | 5 | 1 | http://www.impacttectonics.org/Gesymbols/5-m-Rcircle.dae | Fracture | 3D
PPQ-BW1 | -74.1767 | 40.9421 | 213.39 | 104 | 71 | 10 | 5 | 1 | http://www.impacttectonics.org/Gesymbols/5-m-Rcircle.dae | Fracture | 3D
PPQ-BW1 | -74.1767 | 40.9421 | 213.11 | 60 | 59 | 10 | 5 | 1 | http://www.impacttectonics.org/Gesymbols/5-m-Rcircle.dae | Fracture | 3D
PPQ-BW1 | -74.1767 | 40.9421 | 212.02 | 30 | 57 | 10 | 5 | 1 | http://www.impacttectonics.org/Gesymbols/5-m-Rcircle.dae | Fracture | 3D
PPQ-BW1 | -74.1767 | 40.9421 | 209.25 | 159 | 46 | 10 | 5 | 1 | http://www.impacttectonics.org/Gesymbols/5-m-Rcircle.dae | Fracture | 3D
PPQ-BW1 | -74.1767 | 40.9421 | 206.26 | 124 | 59 | 10 | 5 | 1 | http://www.impacttectonics.org/Gesymbols/5-m-Rcircle.dae | Fracture | 3D
PPQ-BW1 | -74.1767 | 40.9421 | 205.26 | 324 | 46 | 10 | 5 | 1 | http://www.impacttectonics.org/Gesymbols/5-m-Rcircle.dae | Fracture | 3D
PPQ-BW1 | -74.1767 | 40.9421 | 204.03 | 342 | 78 | 10 | 5 | 1 | http://www.impacttectonics.org/Gesymbols/5-m-Rcircle.dae | Fracture | 3D
PPQ-BW1 | -74.1767 | 40.9421 | 203.12 | 350 | 53 | 10 | 5 | 1 | http://www.impacttectonics.org/Gesymbols/5-m-Rcircle.dae | Fracture | 3D
PPQ-BW1 | -74.1767 | 40.9421 | 202.71 | 126 | 78 | 10 | 5 | 1 | http://www.impacttectonics.org/Gesymbols/5-m-Rcircle.dae | Fracture | 3D
PPQ-BW1 | -74.1767 | 40.9421 | 201.77 | 136 | 61 | 10 | 5 | 1 | http://www.impacttectonics.org/Gesymbols/5-m-Rcircle.dae | Fracture | 3D
PPQ-BW1 | -74.1767 | 40.9421 | 201.17 | 302 | 75 | 10 | 5 | 1 | http://www.impacttectonics.org/Gesymbols/5-m-Rcircle.dae | Fracture | 3D
PPQ-BW1 | -74.1767 | 40.9421 | 200.89 | 321 | 81 | 10 | 5 | 1 | http://www.impacttectonics.org/Gesymbols/5-m-Rcircle.dae | Fracture | 3D
PPQ-BW1 | -74.1767 | 40.9421 | 198.75 | 113 | 72 | 10 | 5 | 1 | http://www.impacttectonics.org/Gesymbols/5-m-Rcircle.dae | Fracture | 3D
PPQ-BW1 | -74.1767 | 40.9421 | 198.64 | 247 | 79 | 10 | 5 | 1 | http://www.impacttectonics.org/Gesymbols/5-m-Rcircle.dae | Fracture | 3D
PPQ-BW1 | -74.1767 | 40.9421 | 197.27 | 160 | 67 | 10 | 5 | 1 | http://www.impacttectonics.org/Gesymbols/5-m-Rcircle.dae | Fracture | 3D
PPQ-BW1 | -74.1767 | 40.9421 | 196.67 | 281 | 80 | 10 | 5 | 1 | http://www.impacttectonics.org/Gesymbols/5-m-Rcircle.dae | Fracture | 3D
PPQ-BW1 | -74.1767 | 40.9421 | 195.46 | 138 | 85 | 10 | 5 | 1 | http://www.impacttectonics.org/Gesymbols/5-m-Rcircle.dae | Fracture | 3D
PPQ-BW1 | -74.1767 | 40.9421 | 195.44 | 135 | 82 | 10 | 5 | 1 | http://www.impacttectonics.org/Gesymbols/5-m-Rcircle.dae | Fracture | 3D
PPQ-BW1 | -74.1767 | 40.9421 | 194.63 | 354 | 74 | 10 | 5 | 1 | http://www.impacttectonics.org/Gesymbols/5-m-Rcircle.dae | Fracture | 3D
PPQ-BW1 | -74.1767 | 40.9421 | 193.89 | 104 | 77 | 10 | 5 | 1 | http://www.impacttectonics.org/Gesymbols/5-m-Rcircle.dae | Fracture | 3D
PPQ-BW1 | -74.1767 | 40.9421 | 192.53 | 39 | 48 | 10 | 5 | 1 | http://www.impacttectonics.org/Gesymbols/5-m-Rcircle.dae | Fracture | 3D
PPQ-BW1 | -74.1767 | 40.9421 | 191.13 | 360 | 76 | 10 | 5 | 1 | http://www.impacttectonics.org/Gesymbols/5-m-Rcircle.dae | Fracture | 3D
PPQ-BW1 | -74.1767 | 40.9421 | 189.5 | 78 | 67 | 10 | 5 | 1 | http://www.impacttectonics.org/Gesymbols/5-m-Rcircle.dae | Fracture | 3D
PPQ-BW1 | -74.1767 | 40.9421 | 189.04 | 77 | 86 | 10 | 5 | 1 | http://www.impacttectonics.org/Gesymbols/5-m-Rcircle.dae | Fracture | 3D
PPQ-BW1 | -74.1767 | 40.9421 | 188.08 | 244 | 74 | 10 | 5 | 1 | http://www.impacttectonics.org/Gesymbols/5-m-Rcircle.dae | Fracture | 3D
PPQ-BW1 | -74.1767 | 40.9421 | 185.87 | 124 | 75 | 10 | 5 | 1 | http://www.impacttectonics.org/Gesymbols/5-m-Rcircle.dae | Fracture | 3D
PPQ-BW1 | -74.1767 | 40.9421 | 185.82 | 296 | 68 | 10 | 5 | 1 | http://www.impacttectonics.org/Gesymbols/5-m-Rcircle.dae | Fracture | 3D
PPQ-BW1 | -74.1767 | 40.9421 | 184.23 | 141 | 81 | 10 | 5 | 1 | http://www.impacttectonics.org/Gesymbols/5-m-Rcircle.dae | Fracture | 3D
PPQ-BW1 | -74.1767 | 40.9421 | 183.64 | 297 | 75 | 10 | 5 | 1 | http://www.impacttectonics.org/Gesymbols/5-m-Rcircle.dae | Fracture | 3D
PPQ-BW1 | -74.1767 | 40.9421 | 182.51 | 162 | 48 | 10 | 5 | 1 | http://www.impacttectonics.org/Gesymbols/5-m-Rcircle.dae | Fracture | 3D
PPQ-BW1 | -74.1767 | 40.9421 | 180.31 | 356 | 58 | 10 | 5 | 1 | http://www.impacttectonics.org/Gesymbols/5-m-Rcircle.dae | Fracture | 3D
PPQ-BW1 | -74.1767 | 40.9421 | 180.22 | 297 | 50 | 10 | 5 | 1 | http://www.impacttectonics.org/Gesymbols/5-m-Rcircle.dae | Fracture | 3D
PPQ-BW1 | -74.1767 | 40.9421 | 178.85 | 168 | 85 | 10 | 5 | 1 | http://www.impacttectonics.org/Gesymbols/5-m-Rcircle.dae | Fracture | 3D
PPQ-BW1 | -74.1767 | 40.9421 | 177.03 | 347 | 76 | 10 | 5 | 1 | http://www.impacttectonics.org/Gesymbols/5-m-Rcircle.dae | Fracture | 3D
PPQ-BW1 | -74.1767 | 40.9421 | 176.35 | 231 | 34 | 10 | 5 | 1 | http://www.impacttectonics.org/Gesymbols/5-m-Rcircle.dae | Fracture | 3D
PPQ-BW1 | -74.1767 | 40.9421 | 176.01 | 147 | 80 | 10 | 5 | 1 | http://www.impacttectonics.org/Gesymbols/5-m-Rcircle.dae | Fracture | 3D
PPQ-BW1 | -74.1767 | 40.9421 | 175.77 | 360 | 58 | 10 | 5 | 1 | http://www.impacttectonics.org/Gesymbols/5-m-Rcircle.dae | Fracture | 3D
PPQ-BW1 | -74.1767 | 40.9421 | 175.53 | 230 | 76 | 10 | 5 | 1 | http://www.impacttectonics.org/Gesymbols/5-m-Rcircle.dae | Fracture | 3D
PPQ-BW1 | -74.1767 | 40.9421 | 175.25 | 299 | 80 | 10 | 5 | 1 | http://www.impacttectonics.org/Gesymbols/5-m-Rcircle.dae | Fracture | 3D
PPQ-BW1 | -74.1767 | 40.9421 | 175.02 | 252 | 74 | 10 | 5 | 1 | http://www.impacttectonics.org/Gesymbols/5-m-Rcircle.dae | Fracture | 3D
PPQ-BW1 | -74.1767 | 40.9421 | 173.6 | 111 | 80 | 10 | 5 | 1 | http://www.impacttectonics.org/Gesymbols/5-m-Rcircle.dae | Fracture | 3D
PPQ-BW1 | -74.1767 | 40.9421 | 173.02 | 155 | 63 | 10 | 5 | 1 | http://www.impacttectonics.org/Gesymbols/5-m-Rcircle.dae | Fracture | 3D
PPQ-BW1 | -74.1767 | 40.9421 | 172.04 | 292 | 81 | 10 | 5 | 1 | http://www.impacttectonics.org/Gesymbols/5-m-Rcircle.dae | Fracture | 3D
PPQ-BW1 | -74.1767 | 40.9421 | 170.94 | 97 | 61 | 10 | 5 | 1 | http://www.impacttectonics.org/Gesymbols/5-m-Rcircle.dae | Fracture | 3D
PPQ-BW1 | -74.1767 | 40.9421 | 170.92 | 205 | 51 | 10 | 5 | 1 | http://www.impacttectonics.org/Gesymbols/5-m-Rcircle.dae | Fracture | 3D
PPQ-BW1 | -74.1767 | 40.9421 | 170.56 | 142 | 39 | 10 | 5 | 1 | http://www.impacttectonics.org/Gesymbols/5-m-Rcircle.dae | Fracture | 3D
PPQ-BW1 | -74.1767 | 40.9421 | 170.23 | 153 | 82 | 10 | 5 | 1 | http://www.impacttectonics.org/Gesymbols/5-m-Rcircle.dae | Fracture | 3D
PPQ-BW1 | -74.1767 | 40.9421 | 169.93 | 95 | 71 | 10 | 5 | 1 | http://www.impacttectonics.org/Gesymbols/5-m-Rcircle.dae | Fracture | 3D
PPQ-BW1 | -74.1767 | 40.9421 | 169.62 | 341 | 51 | 10 | 5 | 1 | http://www.impacttectonics.org/Gesymbols/5-m-Rcircle.dae | Fracture | 3D
PPQ-BW1 | -74.1767 | 40.9421 | 169.53 | 87 | 80 | 10 | 5 | 1 | http://www.impacttectonics.org/Gesymbols/5-m-Rcircle.dae | Fracture | 3D
PPQ-BW1 | -74.1767 | 40.9421 | 169.23 | 169 | 77 | 10 | 5 | 1 | http://www.impacttectonics.org/Gesymbols/5-m-Rcircle.dae | Fracture | 3D
PPQ-BW1 | -74.1767 | 40.9421 | 169.02 | 341 | 79 | 10 | 5 | 1 | http://www.impacttectonics.org/Gesymbols/5-m-Rcircle.dae | Fracture | 3D
PPQ-BW1 | -74.1767 | 40.9421 | 167.85 | 117 | 79 | 10 | 5 | 1 | http://www.impacttectonics.org/Gesymbols/5-m-Rcircle.dae | Fracture | 3D
PPQ-BW1 | -74.1767 | 40.9421 | 167.39 | 172 | 69 | 10 | 5 | 1 | http://www.impacttectonics.org/Gesymbols/5-m-Rcircle.dae | Fracture | 3D
PPQ-BW1 | -74.1767 | 40.9421 | 167.29 | 114 | 87 | 10 | 5 | 1 | http://www.impacttectonics.org/Gesymbols/5-m-Rcircle.dae | Fracture | 3D
PPQ-BW1 | -74.1767 | 40.9421 | 167.02 | 109 | 72 | 10 | 5 | 1 | http://www.impacttectonics.org/Gesymbols/5-m-Rcircle.dae | Fracture | 3D
PPQ-BW1 | -74.1767 | 40.9421 | 166.99 | 109 | 79 | 10 | 5 | 1 | http://www.impacttectonics.org/Gesymbols/5-m-Rcircle.dae | Fracture | 3D
PPQ-BW1 | -74.1767 | 40.9421 | 166.58 | 105 | 64 | 10 | 5 | 1 | http://www.impacttectonics.org/Gesymbols/5-m-Rcircle.dae | Fracture | 3D
PPQ-BW1 | -74.1767 | 40.9421 | 166.4 | 76 | 77 | 10 | 5 | 1 | http://www.impacttectonics.org/Gesymbols/5-m-Rcircle.dae | Fracture | 3D
PPQ-BW1 | -74.1767 | 40.9421 | 164.69 | 82 | 81 | 10 | 5 | 1 | http://www.impacttectonics.org/Gesymbols/5-m-Rcircle.dae | Fracture | 3D
PPQ-BW1 | -74.1767 | 40.9421 | 164.29 | 329 | 80 | 10 | 5 | 1 | http://www.impacttectonics.org/Gesymbols/5-m-Rcircle.dae | Fracture | 3D
PPQ-BW1 | -74.1767 | 40.9421 | 160.18 | 229 | 10 | 10 | 5 | 1 | http://www.impacttectonics.org/Gesymbols/5-m-Rcircle.dae | Fracture | 3D
PPQ-BW1 | -74.1767 | 40.9421 | 159.76 | 197 | 1 | 10 | 5 | 1 | http://www.impacttectonics.org/Gesymbols/5-m-Rcircle.dae | Fracture | 3D
PPQ-BW1 | -74.1767 | 40.9421 | 159.74 | 49 | 77 | 10 | 5 | 1 | http://www.impacttectonics.org/Gesymbols/5-m-Rcircle.dae | Fracture | 3D
PPQ-BW1 | -74.1767 | 40.9421 | 159.35 | 189 | 1 | 10 | 5 | 1 | http://www.impacttectonics.org/Gesymbols/5-m-Rcircle.dae | Fracture | 3D
PPQ-BW1 | -74.1767 | 40.9421 | 159.33 | 120 | 75 | 10 | 5 | 1 | http://www.impacttectonics.org/Gesymbols/5-m-Rcircle.dae | Fracture | 3D
PPQ-BW1 | -74.1767 | 40.9421 | 158.93 | 199 | 1 | 10 | 5 | 1 | http://www.impacttectonics.org/Gesymbols/5-m-Rcircle.dae | Fracture | 3D
PPQ-BW1 | -74.1767 | 40.9421 | 158.73 | 195 | 1 | 10 | 5 | 1 | http://www.impacttectonics.org/Gesymbols/5-m-Rcircle.dae | Fracture | 3D
PPQ-BW1 | -74.1767 | 40.9421 | 158.58 | 110 | 84 | 10 | 5 | 1 | http://www.impacttectonics.org/Gesymbols/5-m-Rcircle.dae | Fracture | 3D
PPQ-BW1 | -74.1767 | 40.9421 | 158.23 | 316 | 11 | 10 | 5 | 1 | http://www.impacttectonics.org/Gesymbols/5-m-Rcircle.dae | Fracture | 3D
PPQ-BW1 | -74.1767 | 40.9421 | 157.85 | 253 | 15 | 10 | 5 | 1 | http://www.impacttectonics.org/Gesymbols/5-m-Rcircle.dae | Fracture | 3D
PPQ-BW1 | -74.1767 | 40.9421 | 157.61 | 238 | 11 | 10 | 5 | 1 | http://www.impacttectonics.org/Gesymbols/5-m-Rcircle.dae | Fracture | 3D
PPQ-BW1 | -74.1767 | 40.9421 | 157.04 | 257 | 17 | 10 | 5 | 1 | http://www.impacttectonics.org/Gesymbols/5-m-Rcircle.dae | Fracture | 3D
PPQ-BW1 | -74.1767 | 40.9421 | 156.87 | 227 | 2 | 10 | 5 | 1 | http://www.impacttectonics.org/Gesymbols/5-m-Rcircle.dae | Fracture | 3D
PPQ-BW1 | -74.1767 | 40.9421 | 156.76 | 204 | 1 | 10 | 5 | 1 | http://www.impacttectonics.org/Gesymbols/5-m-Rcircle.dae | Fracture | 3D
PPQ-BW1 | -74.1767 | 40.9421 | 156.72 | 91 | 80 | 10 | 5 | 1 | http://www.impacttectonics.org/Gesymbols/5-m-Rcircle.dae | Fracture | 3D
PPQ-BW1 | -74.1767 | 40.9421 | 156.59 | 360 | 22 | 10 | 5 | 1 | http://www.impacttectonics.org/Gesymbols/5-m-Rcircle.dae | Fracture | 3D
PPQ-BW1 | -74.1767 | 40.9421 | 156.43 | 299 | 82 | 10 | 5 | 1 | http://www.impacttectonics.org/Gesymbols/5-m-Rcircle.dae | Fracture | 3D
PPQ-BW1 | -74.1767 | 40.9421 | 156.33 | 203 | 1 | 10 | 5 | 1 | http://www.impacttectonics.org/Gesymbols/5-m-Rcircle.dae | Fracture | 3D
PPQ-BW1 | -74.1767 | 40.9421 | 156.26 | 94 | 81 | 10 | 5 | 1 | http://www.impacttectonics.org/Gesymbols/5-m-Rcircle.dae | Fracture | 3D
PPQ-BW1 | -74.1767 | 40.9421 | 156.13 | 55 | 79 | 10 | 5 | 1 | http://www.impacttectonics.org/Gesymbols/5-m-Rcircle.dae | Fracture | 3D
PPQ-BW1 | -74.1767 | 40.9421 | 155.75 | 197 | 22 | 10 | 5 | 1 | http://www.impacttectonics.org/Gesymbols/5-m-Rcircle.dae | Fracture | 3D
PPQ-BW1 | -74.1767 | 40.9421 | 155.44 | 150 | 79 | 10 | 5 | 1 | http://www.impacttectonics.org/Gesymbols/5-m-Rcircle.dae | Fracture | 3D
PPQ-BW1 | -74.1767 | 40.9421 | 153.37 | 104 | 84 | 10 | 5 | 1 | http://www.impacttectonics.org/Gesymbols/5-m-Rcircle.dae | Fracture | 3D
PPQ-BW1 | -74.1767 | 40.9421 | 152.19 | 123 | 80 | 10 | 5 | 1 | http://www.impacttectonics.org/Gesymbols/5-m-Rcircle.dae | Fracture | 3D
PPQ-BW1 | -74.1767 | 40.9421 | 151.59 | 201 | 88 | 10 | 5 | 1 | http://www.impacttectonics.org/Gesymbols/5-m-Rcircle.dae | Fracture | 3D
PPQ-BW1 | -74.1767 | 40.9421 | 151.08 | 98 | 81 | 10 | 5 | 1 | http://www.impacttectonics.org/Gesymbols/5-m-Rcircle.dae | Fracture | 3D
PPQ-BW1 | -74.1767 | 40.9421 | 147.22 | 112 | 72 | 10 | 5 | 1 | http://www.impacttectonics.org/Gesymbols/5-m-Rcircle.dae | Fracture | 3D
PPQ-BW1 | -74.1767 | 40.9421 | 146.99 | 145 | 44 | 10 | 5 | 1 | http://www.impacttectonics.org/Gesymbols/5-m-Rcircle.dae | Fracture | 3D
PPQ-BW1 | -74.1767 | 40.9421 | 145.12 | 243 | 76 | 10 | 5 | 1 | http://www.impacttectonics.org/Gesymbols/5-m-Rcircle.dae | Fracture | 3D
PPQ-BW1 | -74.1767 | 40.9421 | 219.06 | 155 | 15 | 10 | 5 | 1 | http://www.impacttectonics.org/Gesymbols/5-m-Ocircle.dae | Layering | 3D
PPQ-BW1 | -74.1767 | 40.9421 | 207.97 | 321 | 12 | 10 | 5 | 1 | http://www.impacttectonics.org/Gesymbols/5-m-Ocircle.dae | Layering | 3D
PPQ-BW1 | -74.1767 | 40.9421 | 204.61 | 0 | 16 | 10 | 5 | 1 | http://www.impacttectonics.org/Gesymbols/5-m-Ocircle.dae | Layering | 3D
PPQ-BW1 | -74.1767 | 40.9421 | 201.04 | 316 | 35 | 10 | 5 | 1 | http://www.impacttectonics.org/Gesymbols/5-m-Ocircle.dae | Layering | 3D
PPQ-BW1 | -74.1767 | 40.9421 | 195.15 | 341 | 32 | 10 | 5 | 1 | http://www.impacttectonics.org/Gesymbols/5-m-Ocircle.dae | Layering | 3D
PPQ-BW1 | -74.1767 | 40.9421 | 163.95 | 64 | 10 | 10 | 5 | 1 | http://www.impacttectonics.org/Gesymbols/5-m-Ocircle.dae | Layering | 3D
PPQ-BW1 | -74.1767 | 40.9421 | 163.25 | 89 | 79 | 10 | 5 | 1 | http://www.impacttectonics.org/Gesymbols/5-m-Ocircle.dae | Layering | 3D
PPQ-BW1 | -74.1767 | 40.9421 | 163.15 | 60 | 18 | 10 | 5 | 1 | http://www.impacttectonics.org/Gesymbols/5-m-Ocircle.dae | Layering | 3D
PPQ-BW1 | -74.1767 | 40.9421 | 162.65 | 234 | 12 | 10 | 5 | 1 | http://www.impacttectonics.org/Gesymbols/5-m-Ocircle.dae | Layering | 3D
PPQ-BW1 | -74.1767 | 40.9421 | 162.14 | 265 | 0 | 10 | 5 | 1 | http://www.impacttectonics.org/Gesymbols/5-m-Ocircle.dae | Layering | 3D
PPQ-BW1 | -74.1767 | 40.9421 | 161 | 186 | 11 | 10 | 5 | 1 | http://www.impacttectonics.org/Gesymbols/5-m-Ocircle.dae | Layering | 3D
PPQ-BW1 | -74.1767 | 40.9421 | 153.93 | 213 | 18 | 10 | 5 | 1 | http://www.impacttectonics.org/Gesymbols/5-m-Ocircle.dae | Layering | 3D
PPQ-BW1 | -74.1767 | 40.9421 | 152.73 | 90 | 10 | 10 | 5 | 1 | http://www.impacttectonics.org/Gesymbols/5-m-Ocircle.dae | Layering | 3D
PPQ-BW1 | -74.1767 | 40.9421 | 151 | 222 | 1 | 10 | 5 | 1 | http://www.impacttectonics.org/Gesymbols/5-m-Ocircle.dae | Layering | 3D
PPQ-BW1 | -74.1767 | 40.9421 | 149.32 | 261 | 19 | 10 | 5 | 1 | http://www.impacttectonics.org/Gesymbols/5-m-Ocircle.dae | Layering | 3D
PPQ-BW1 | -74.1767 | 40.9421 | 148.28 | 275 | 17 | 10 | 5 | 1 | http://www.impacttectonics.org/Gesymbols/5-m-Ocircle.dae | Layering | 3D

## BW2
ID | LON | LAT | ELEV (ft) | DIPZAM | DIP | XSCALE | YSCALE | ZSCALE | SYMBOL URL | FEATURE | 2D/3D | DEPTH | ELEVTRU | ELEVMOD
PPQ-BW2 | -74.1743 | 40.9428 | 255.42 | 44.02 | 82.68 | 20 | 15 | 1 | http://www.impacttectonics.org/Gesymbols/5-m-Rcircle.dae | Fracture | 3D | 49.58 | 135.42 | 255.42
PPQ-BW2 | -74.1743 | 40.9428 | 255.34 | 339.45 | 82.13 | 20 | 15 | 1 | http://www.impacttectonics.org/Gesymbols/5-m-Rcircle.dae | Fracture | 3D | 49.66 | 135.34 | 255.34
PPQ-BW2 | -74.1743 | 40.9428 | 255.09 | 347.22 | 77.36 | 20 | 15 | 1 | http://www.impacttectonics.org/Gesymbols/5-m-Rcircle.dae | Fracture | 3D | 49.91 | 135.09 | 255.09
PPQ-BW2 | -74.1743 | 40.9428 | 254.8 | 312.43 | 82.71 | 20 | 15 | 1 | http://www.impacttectonics.org/Gesymbols/5-m-Rcircle.dae | Fracture | 3D | 50.2 | 134.8 | 254.8
PPQ-BW2 | -74.1743 | 40.9428 | 254.29 | 77.82 | 48.2 | 20 | 15 | 1 | http://www.impacttectonics.org/Gesymbols/5-m-Rcircle.dae | Fracture | 3D | 50.71 | 134.29 | 254.29
PPQ-BW2 | -74.1743 | 40.9428 | 254.25 | 41.19 | 75.85 | 20 | 15 | 1 | http://www.impacttectonics.org/Gesymbols/5-m-Rcircle.dae | Fracture | 3D | 50.75 | 134.25 | 254.25
PPQ-BW2 | -74.1743 | 40.9428 | 253.09 | 338.72 | 83.08 | 20 | 15 | 1 | http://www.impacttectonics.org/Gesymbols/5-m-Rcircle.dae | Fracture | 3D | 51.91 | 133.09 | 253.09
PPQ-BW2 | -74.1743 | 40.9428 | 253.04 | 305.14 | 63.44 | 20 | 15 | 1 | http://www.impacttectonics.org/Gesymbols/5-m-Rcircle.dae | Fracture | 3D | 51.96 | 133.04 | 253.04
PPQ-BW2 | -74.1743 | 40.9428 | 253.02 | 27.48 | 22.04 | 20 | 15 | 1 | http://www.impacttectonics.org/Gesymbols/5-m-Rcircle.dae | Fracture | 3D | 51.98 | 133.02 | 253.02
PPQ-BW2 | -74.1743 | 40.9428 | 252.88 | 254.15 | 71.46 | 20 | 15 | 1 | http://www.impacttectonics.org/Gesymbols/5-m-Rcircle.dae | Fracture | 3D | 52.12 | 132.88 | 252.88
PPQ-BW2 | -74.1743 | 40.9428 | 251.89 | 337.12 | 75.24 | 20 | 15 | 1 | http://www.impacttectonics.org/Gesymbols/5-m-Rcircle.dae | Fracture | 3D | 53.11 | 131.89 | 251.89
PPQ-BW2 | -74.1743 | 40.9428 | 251.46 | 77.4 | 66.8 | 20 | 15 | 1 | http://www.impacttectonics.org/Gesymbols/5-m-Rcircle.dae | Fracture | 3D | 53.54 | 131.46 | 251.46
PPQ-BW2 | -74.1743 | 40.9428 | 251.3 | 278.22 | 31.91 | 20 | 15 | 1 | http://www.impacttectonics.org/Gesymbols/5-m-Ocircle.dae | Layering | 3D | 53.7 | 131.3 | 251.3
PPQ-BW2 | -74.1743 | 40.9428 | 251.21 | 90.39 | 46.88 | 20 | 15 | 1 | http://www.impacttectonics.org/Gesymbols/5-m-Rcircle.dae | Fracture | 3D | 53.79 | 131.21 | 251.21
PPQ-BW2 | -74.1743 | 40.9428 | 249.65 | 5.3 | 66.87 | 20 | 15 | 1 | http://www.impacttectonics.org/Gesymbols/5-m-Rcircle.dae | Fracture | 3D | 55.35 | 129.65 | 249.65
PPQ-BW2 | -74.1743 | 40.9428 | 249.05 | 45.13 | 49.74 | 20 | 15 | 1 | http://www.impacttectonics.org/Gesymbols/5-m-Rcircle.dae | Fracture | 3D | 55.95 | 129.05 | 249.05
PPQ-BW2 | -74.1743 | 40.9428 | 247.56 | 101.29 | 84.6 | 20 | 15 | 1 | http://www.impacttectonics.org/Gesymbols/5-m-Rcircle.dae | Fracture | 3D | 57.44 | 127.56 | 247.56
PPQ-BW2 | -74.1743 | 40.9428 | 246.51 | 122.98 | 13.95 | 20 | 15 | 1 | http://www.impacttectonics.org/Gesymbols/5-m-Gcircle.dae | Bedding | 3D | 58.49 | 126.51 | 246.51
PPQ-BW2 | -74.1743 | 40.9428 | 245.46 | 305.39 | 16.91 | 20 | 15 | 1 | http://www.impacttectonics.org/Gesymbols/5-m-Gcircle.dae | Bedding | 3D | 59.54 | 125.46 | 245.46
PPQ-BW2 | -74.1743 | 40.9428 | 239.76 | 106.78 | 7.73 | 20 | 15 | 1 | http://www.impacttectonics.org/Gesymbols/5-m-Gcircle.dae | Bedding | 3D | 65.24 | 119.76 | 239.76
PPQ-BW2 | -74.1743 | 40.9428 | 239.46 | 334.72 | 23.97 | 20 | 15 | 1 | http://www.impacttectonics.org/Gesymbols/5-m-Gcircle.dae | Bedding | 3D | 65.54 | 119.46 | 239.46
PPQ-BW2 | -74.1743 | 40.9428 | 236.91 | 177.48 | 19.21 | 20 | 15 | 1 | http://www.impacttectonics.org/Gesymbols/5-m-Rcircle.dae | Fracture | 3D | 68.09 | 116.91 | 236.91
PPQ-BW2 | -74.1743 | 40.9428 | 236.14 | 328.3 | 15.96 | 20 | 15 | 1 | http://www.impacttectonics.org/Gesymbols/5-m-Gcircle.dae | Bedding | 3D | 68.86 | 116.14 | 236.14
PPQ-BW2 | -74.1743 | 40.9428 | 234.48 | 107.38 | 60.86 | 20 | 15 | 1 | http://www.impacttectonics.org/Gesymbols/5-m-Rcircle.dae | Fracture | 3D | 70.52 | 114.48 | 234.48
PPQ-BW2 | -74.1743 | 40.9428 | 233.24 | 120.4 | 74.47 | 20 | 15 | 1 | http://www.impacttectonics.org/Gesymbols/5-m-Rcircle.dae | Fracture | 3D | 71.76 | 113.24 | 233.24
PPQ-BW2 | -74.1743 | 40.9428 | 232.4 | 85.34 | 68.21 | 20 | 15 | 1 | http://www.impacttectonics.org/Gesymbols/5-m-Rcircle.dae | Fracture | 3D | 72.6 | 112.4 | 232.4
PPQ-BW2 | -74.1743 | 40.9428 | 231.48 | 252.78 | 12.19 | 20 | 15 | 1 | http://www.impacttectonics.org/Gesymbols/5-m-Gcircle.dae | Bedding | 3D | 73.52 | 111.48 | 231.48
PPQ-BW2 | -74.1743 | 40.9428 | 231.38 | 70.94 | 66.57 | 20 | 15 | 1 | http://www.impacttectonics.org/Gesymbols/5-m-Rcircle.dae | Fracture | 3D | 73.62 | 111.38 | 231.38
PPQ-BW2 | -74.1743 | 40.9428 | 231.06 | 351.14 | 10.23 | 20 | 15 | 1 | http://www.impacttectonics.org/Gesymbols/5-m-Gcircle.dae | Bedding | 3D | 73.94 | 111.06 | 231.06
PPQ-BW2 | -74.1743 | 40.9428 | 230.46 | 324.4 | 1.6 | 20 | 15 | 1 | http://www.impacttectonics.org/Gesymbols/5-m-Gcircle.dae | Bedding | 3D | 74.54 | 110.46 | 230.46
PPQ-BW2 | -74.1743 | 40.9428 | 222.82 | 78.3 | 75.25 | 20 | 15 | 1 | http://www.impacttectonics.org/Gesymbols/5-m-Rcircle.dae | Fracture | 3D | 82.18 | 102.82 | 222.82
PPQ-BW2 | -74.1743 | 40.9428 | 221.45 | 140.31 | 74.32 | 20 | 15 | 1 | http://www.impacttectonics.org/Gesymbols/5-m-Rcircle.dae | Fracture | 3D | 83.55 | 101.45 | 221.45
PPQ-BW2 | -74.1743 | 40.9428 | 220.04 | 318.6 | 2.3 | 20 | 15 | 1 | http://www.impacttectonics.org/Gesymbols/5-m-Gcircle.dae | Bedding | 3D | 84.96 | 100.04 | 220.04
PPQ-BW2 | -74.1743 | 40.9428 | 218.62 | 260.17 | 66.91 | 20 | 15 | 1 | http://www.impacttectonics.org/Gesymbols/5-m-Rcircle.dae | Fracture | 3D | 86.38 | 98.62 | 218.62
PPQ-BW2 | -74.1743 | 40.9428 | 218.13 | 101.16 | 59.86 | 20 | 15 | 1 | http://www.impacttectonics.org/Gesymbols/5-m-Rcircle.dae | Fracture | 3D | 86.87 | 98.13 | 218.13
PPQ-BW2 | -74.1743 | 40.9428 | 216.98 | 123.69 | 63.68 | 20 | 15 | 1 | http://www.impacttectonics.org/Gesymbols/5-m-Rcircle.dae | Fracture | 3D | 88.02 | 96.98 | 216.98
PPQ-BW2 | -74.1743 | 40.9428 | 215.9 | 300.49 | 12.48 | 20 | 15 | 1 | http://www.impacttectonics.org/Gesymbols/5-m-Gcircle.dae | Bedding | 3D | 89.1 | 95.9 | 215.9
PPQ-BW2 | -74.1743 | 40.9428 | 213.68 | 281.34 | 21.93 | 20 | 15 | 1 | http://www.impacttectonics.org/Gesymbols/5-m-Gcircle.dae | Bedding | 3D | 91.32 | 93.68 | 213.68
PPQ-BW2 | -74.1743 | 40.9428 | 210.4 | 83.42 | 66.74 | 20 | 15 | 1 | http://www.impacttectonics.org/Gesymbols/5-m-Rcircle.dae | Fracture | 3D | 94.6 | 90.4 | 210.4
PPQ-BW2 | -74.1743 | 40.9428 | 206.42 | 286.77 | 12.68 | 20 | 15 | 1 | http://www.impacttectonics.org/Gesymbols/5-m-Gcircle.dae | Bedding | 3D | 98.58 | 86.42 | 206.42
SORTED
PPQ-BW2 | -74.1743 | 40.9428 | 251.3 | 278 | 32 | 20 | 15 | 1 | http://www.impacttectonics.org/Gesymbols/5-m-Gcircle.dae | Bedding | 3D
PPQ-BW2 | -74.1743 | 40.9428 | 246.51 | 123 | 14 | 20 | 15 | 1 | http://www.impacttectonics.org/Gesymbols/5-m-Gcircle.dae | Bedding | 3D
PPQ-BW2 | -74.1743 | 40.9428 | 245.46 | 305 | 17 | 20 | 15 | 1 | http://www.impacttectonics.org/Gesymbols/5-m-Gcircle.dae | Bedding | 3D
PPQ-BW2 | -74.1743 | 40.9428 | 239.76 | 107 | 8 | 20 | 15 | 1 | http://www.impacttectonics.org/Gesymbols/5-m-Gcircle.dae | Bedding | 3D
PPQ-BW2 | -74.1743 | 40.9428 | 239.46 | 335 | 24 | 20 | 15 | 1 | http://www.impacttectonics.org/Gesymbols/5-m-Gcircle.dae | Bedding | 3D
PPQ-BW2 | -74.1743 | 40.9428 | 236.14 | 328 | 16 | 20 | 15 | 1 | http://www.impacttectonics.org/Gesymbols/5-m-Gcircle.dae | Bedding | 3D
PPQ-BW2 | -74.1743 | 40.9428 | 231.48 | 253 | 12 | 20 | 15 | 1 | http://www.impacttectonics.org/Gesymbols/5-m-Gcircle.dae | Bedding | 3D
PPQ-BW2 | -74.1743 | 40.9428 | 231.06 | 351 | 10 | 20 | 15 | 1 | http://www.impacttectonics.org/Gesymbols/5-m-Gcircle.dae | Bedding | 3D
PPQ-BW2 | -74.1743 | 40.9428 | 230.46 | 324 | 2 | 20 | 15 | 1 | http://www.impacttectonics.org/Gesymbols/5-m-Gcircle.dae | Bedding | 3D
PPQ-BW2 | -74.1743 | 40.9428 | 220.04 | 319 | 2 | 20 | 15 | 1 | http://www.impacttectonics.org/Gesymbols/5-m-Gcircle.dae | Bedding | 3D
PPQ-BW2 | -74.1743 | 40.9428 | 215.9 | 300 | 12 | 20 | 15 | 1 | http://www.impacttectonics.org/Gesymbols/5-m-Gcircle.dae | Bedding | 3D
PPQ-BW2 | -74.1743 | 40.9428 | 213.68 | 281 | 22 | 20 | 15 | 1 | http://www.impacttectonics.org/Gesymbols/5-m-Gcircle.dae | Bedding | 3D
PPQ-BW2 | -74.1743 | 40.9428 | 255.42 | 44 | 83 | 20 | 15 | 1 | http://www.impacttectonics.org/Gesymbols/5-m-Rcircle.dae | Fracture | 3D
PPQ-BW2 | -74.1743 | 40.9428 | 255.34 | 339 | 82 | 20 | 15 | 1 | http://www.impacttectonics.org/Gesymbols/5-m-Rcircle.dae | Fracture | 3D
PPQ-BW2 | -74.1743 | 40.9428 | 255.09 | 347 | 77 | 20 | 15 | 1 | http://www.impacttectonics.org/Gesymbols/5-m-Rcircle.dae | Fracture | 3D
PPQ-BW2 | -74.1743 | 40.9428 | 254.8 | 312 | 83 | 20 | 15 | 1 | http://www.impacttectonics.org/Gesymbols/5-m-Rcircle.dae | Fracture | 3D
PPQ-BW2 | -74.1743 | 40.9428 | 254.29 | 78 | 48 | 20 | 15 | 1 | http://www.impacttectonics.org/Gesymbols/5-m-Rcircle.dae | Fracture | 3D
PPQ-BW2 | -74.1743 | 40.9428 | 254.25 | 41 | 76 | 20 | 15 | 1 | http://www.impacttectonics.org/Gesymbols/5-m-Rcircle.dae | Fracture | 3D
PPQ-BW2 | -74.1743 | 40.9428 | 253.09 | 339 | 83 | 20 | 15 | 1 | http://www.impacttectonics.org/Gesymbols/5-m-Rcircle.dae | Fracture | 3D
PPQ-BW2 | -74.1743 | 40.9428 | 253.04 | 305 | 63 | 20 | 15 | 1 | http://www.impacttectonics.org/Gesymbols/5-m-Rcircle.dae | Fracture | 3D
PPQ-BW2 | -74.1743 | 40.9428 | 253.02 | 27 | 22 | 20 | 15 | 1 | http://www.impacttectonics.org/Gesymbols/5-m-Rcircle.dae | Fracture | 3D
PPQ-BW2 | -74.1743 | 40.9428 | 252.88 | 254 | 71 | 20 | 15 | 1 | http://www.impacttectonics.org/Gesymbols/5-m-Rcircle.dae | Fracture | 3D
PPQ-BW2 | -74.1743 | 40.9428 | 251.89 | 337 | 75 | 20 | 15 | 1 | http://www.impacttectonics.org/Gesymbols/5-m-Rcircle.dae | Fracture | 3D
PPQ-BW2 | -74.1743 | 40.9428 | 251.46 | 77 | 67 | 20 | 15 | 1 | http://www.impacttectonics.org/Gesymbols/5-m-Rcircle.dae | Fracture | 3D
PPQ-BW2 | -74.1743 | 40.9428 | 251.21 | 90 | 47 | 20 | 15 | 1 | http://www.impacttectonics.org/Gesymbols/5-m-Rcircle.dae | Fracture | 3D
PPQ-BW2 | -74.1743 | 40.9428 | 249.65 | 5 | 67 | 20 | 15 | 1 | http://www.impacttectonics.org/Gesymbols/5-m-Rcircle.dae | Fracture | 3D
PPQ-BW2 | -74.1743 | 40.9428 | 249.05 | 45 | 50 | 20 | 15 | 1 | http://www.impacttectonics.org/Gesymbols/5-m-Rcircle.dae | Fracture | 3D
PPQ-BW2 | -74.1743 | 40.9428 | 247.56 | 101 | 85 | 20 | 15 | 1 | http://www.impacttectonics.org/Gesymbols/5-m-Rcircle.dae | Fracture | 3D
PPQ-BW2 | -74.1743 | 40.9428 | 236.91 | 177 | 19 | 20 | 15 | 1 | http://www.impacttectonics.org/Gesymbols/5-m-Rcircle.dae | Fracture | 3D
PPQ-BW2 | -74.1743 | 40.9428 | 234.48 | 107 | 61 | 20 | 15 | 1 | http://www.impacttectonics.org/Gesymbols/5-m-Rcircle.dae | Fracture | 3D
PPQ-BW2 | -74.1743 | 40.9428 | 233.24 | 120 | 74 | 20 | 15 | 1 | http://www.impacttectonics.org/Gesymbols/5-m-Rcircle.dae | Fracture | 3D
PPQ-BW2 | -74.1743 | 40.9428 | 232.4 | 85 | 68 | 20 | 15 | 1 | http://www.impacttectonics.org/Gesymbols/5-m-Rcircle.dae | Fracture | 3D
PPQ-BW2 | -74.1743 | 40.9428 | 231.38 | 71 | 67 | 20 | 15 | 1 | http://www.impacttectonics.org/Gesymbols/5-m-Rcircle.dae | Fracture | 3D
PPQ-BW2 | -74.1743 | 40.9428 | 222.82 | 78 | 75 | 20 | 15 | 1 | http://www.impacttectonics.org/Gesymbols/5-m-Rcircle.dae | Fracture | 3D
PPQ-BW2 | -74.1743 | 40.9428 | 221.45 | 140 | 74 | 20 | 15 | 1 | http://www.impacttectonics.org/Gesymbols/5-m-Rcircle.dae | Fracture | 3D
PPQ-BW2 | -74.1743 | 40.9428 | 218.62 | 260 | 67 | 20 | 15 | 1 | http://www.impacttectonics.org/Gesymbols/5-m-Rcircle.dae | Fracture | 3D
PPQ-BW2 | -74.1743 | 40.9428 | 218.13 | 101 | 60 | 20 | 15 | 1 | http://www.impacttectonics.org/Gesymbols/5-m-Rcircle.dae | Fracture | 3D
PPQ-BW2 | -74.1743 | 40.9428 | 216.98 | 124 | 64 | 20 | 15 | 1 | http://www.impacttectonics.org/Gesymbols/5-m-Rcircle.dae | Fracture | 3D
PPQ-BW2 | -74.1743 | 40.9428 | 210.4 | 83 | 67 | 20 | 15 | 1 | http://www.impacttectonics.org/Gesymbols/5-m-Rcircle.dae | Fracture | 3D
PPQ-BW2 | -74.1743 | 40.9428 | 206.42 | 287 | 13 | 20 | 15 | 1 | http://www.impacttectonics.org/Gesymbols/5-m-Ocircle.dae | Layering | 3D

## BW3
ID | LON | LAT | ELEV (ft) | DIPZAM | DIP | XSCALE | YSCALE | ZSCALE | SYMBOL URL | FEATURE | 2D/3D | DEPTH | ELEVTRU | ELEVMOD
PPQ-BW3 | -74.1752 | 40.9438 | 177.13 | 149.96 | 10.79 | 10 | 5 | 1 | http://www.impacttectonics.org/Gesymbols/5-m-Gcircle.dae | Bedding | 3D | 63.87 | 57.13 | 177.13
PPQ-BW3 | -74.1752 | 40.9438 | 150.01 | 258.75 | 9.03 | 10 | 5 | 1 | http://www.impacttectonics.org/Gesymbols/5-m-Gcircle.dae | Bedding | 3D | 90.99 | 30.01 | 150.01
PPQ-BW3 | -74.1752 | 40.9438 | 148.05 | 326.87 | 8.37 | 10 | 5 | 1 | http://www.impacttectonics.org/Gesymbols/5-m-Gcircle.dae | Bedding | 3D | 92.95 | 28.05 | 148.05
PPQ-BW3 | -74.1752 | 40.9438 | 142.76 | 88.97 | 7.8 | 10 | 5 | 1 | http://www.impacttectonics.org/Gesymbols/5-m-Gcircle.dae | Bedding | 3D | 98.24 | 22.76 | 142.76

## Red beds
PPQ-BW1 | -74.1767 | 40.9421 | 143.05 | 360 | 9 | 10 | 5 | 1 | http://www.impacttectonics.org/Gesymbols/5-m-Gcircle.dae | BW1 Bedding | 3D
PPQ-BW1 | -74.1767 | 40.9421 | 142.52 | 217 | 1 | 10 | 5 | 1 | http://www.impacttectonics.org/Gesymbols/5-m-Gcircle.dae | BW1 Bedding | 3D
PPQ-BW1 | -74.1767 | 40.9421 | 136.28 | 308 | 12 | 10 | 5 | 1 | http://www.impacttectonics.org/Gesymbols/5-m-Gcircle.dae | BW1 Bedding | 3D
PPQ-BW1 | -74.1767 | 40.9421 | 133.88 | 353 | 6 | 10 | 5 | 1 | http://www.impacttectonics.org/Gesymbols/5-m-Gcircle.dae | BW1 Bedding | 3D
PPQ-BW1 | -74.1767 | 40.9421 | 133.1 | 126 | 14 | 10 | 5 | 1 | http://www.impacttectonics.org/Gesymbols/5-m-Gcircle.dae | BW1 Bedding | 3D
PPQ-BW1 | -74.1767 | 40.9421 | 131.91 | 254 | 8 | 10 | 5 | 1 | http://www.impacttectonics.org/Gesymbols/5-m-Gcircle.dae | BW1 Bedding | 3D
PPQ-BW1 | -74.1767 | 40.9421 | 131.17 | 191 | 17 | 10 | 5 | 1 | http://www.impacttectonics.org/Gesymbols/5-m-Gcircle.dae | BW1 Bedding | 3D
PPQ-BW1 | -74.1767 | 40.9421 | 129.87 | 338 | 4 | 10 | 5 | 1 | http://www.impacttectonics.org/Gesymbols/5-m-Gcircle.dae | BW1 Bedding | 3D
PPQ-BW2 | -74.1743 | 40.9428 | 251.3 | 278 | 32 | 20 | 15 | 1 | http://www.impacttectonics.org/Gesymbols/5-m-Gcircle.dae | BW2 Bedding | 3D
PPQ-BW2 | -74.1743 | 40.9428 | 246.51 | 123 | 14 | 20 | 15 | 1 | http://www.impacttectonics.org/Gesymbols/5-m-Gcircle.dae | BW2 Bedding | 3D
PPQ-BW2 | -74.1743 | 40.9428 | 245.46 | 305 | 17 | 20 | 15 | 1 | http://www.impacttectonics.org/Gesymbols/5-m-Gcircle.dae | BW2 Bedding | 3D
PPQ-BW2 | -74.1743 | 40.9428 | 239.76 | 107 | 8 | 20 | 15 | 1 | http://www.impacttectonics.org/Gesymbols/5-m-Gcircle.dae | BW2 Bedding | 3D
PPQ-BW2 | -74.1743 | 40.9428 | 239.46 | 335 | 24 | 20 | 15 | 1 | http://www.impacttectonics.org/Gesymbols/5-m-Gcircle.dae | BW2 Bedding | 3D
PPQ-BW2 | -74.1743 | 40.9428 | 236.14 | 328 | 16 | 20 | 15 | 1 | http://www.impacttectonics.org/Gesymbols/5-m-Gcircle.dae | BW2 Bedding | 3D
PPQ-BW2 | -74.1743 | 40.9428 | 231.48 | 253 | 12 | 20 | 15 | 1 | http://www.impacttectonics.org/Gesymbols/5-m-Gcircle.dae | BW2 Bedding | 3D
PPQ-BW2 | -74.1743 | 40.9428 | 231.06 | 351 | 10 | 20 | 15 | 1 | http://www.impacttectonics.org/Gesymbols/5-m-Gcircle.dae | BW2 Bedding | 3D
PPQ-BW2 | -74.1743 | 40.9428 | 230.46 | 324 | 2 | 20 | 15 | 1 | http://www.impacttectonics.org/Gesymbols/5-m-Gcircle.dae | BW2 Bedding | 3D
PPQ-BW2 | -74.1743 | 40.9428 | 220.04 | 319 | 2 | 20 | 15 | 1 | http://www.impacttectonics.org/Gesymbols/5-m-Gcircle.dae | BW2 Bedding | 3D
PPQ-BW2 | -74.1743 | 40.9428 | 215.9 | 300 | 12 | 20 | 15 | 1 | http://www.impacttectonics.org/Gesymbols/5-m-Gcircle.dae | BW2 Bedding | 3D
PPQ-BW2 | -74.1743 | 40.9428 | 213.68 | 281 | 22 | 20 | 15 | 1 | http://www.impacttectonics.org/Gesymbols/5-m-Gcircle.dae | BW2 Bedding | 3D
PPQ-BW2 | -74.1743 | 40.9428 | 206.42 | 286.77 | 12.68 | 20 | 15 | 1 | http://www.impacttectonics.org/Gesymbols/5-m-Gcircle.dae | BW2 Bedding | 3D
PPQ-BW3 | -74.1752 | 40.9438 | 0 | 149.96 | 10.79 | 10 | 5 | 1 | http://www.impacttectonics.org/Gesymbols/5-m-Gcircle.dae | BW3 Bedding | 3D
PPQ-BW3 | -74.1752 | 40.9438 | 0 | 258.75 | 9.03 | 10 | 5 | 1 | http://www.impacttectonics.org/Gesymbols/5-m-Gcircle.dae | BW3 Bedding | 3D
PPQ-BW3 | -74.1752 | 40.9438 | 0 | 326.87 | 8.37 | 10 | 5 | 1 | http://www.impacttectonics.org/Gesymbols/5-m-Gcircle.dae | BW3 Bedding | 3D
PPQ-BW3 | -74.1752 | 40.9438 | 0 | 88.97 | 7.8 | 10 | 5 | 1 | http://www.impacttectonics.org/Gesymbols/5-m-Gcircle.dae | BW3 Bedding | 3D

## Basalt layers
PPQ-BW1 | -74.1767 | 40.9421 | 219.06 | 155 | 15 | 20 | 10 | 1 | http://www.impacttectonics.org/Gesymbols/5-m-Ocircle.dae | BW1 Layering | 3D
PPQ-BW1 | -74.1767 | 40.9421 | 207.97 | 321 | 12 | 20 | 10 | 1 | http://www.impacttectonics.org/Gesymbols/5-m-Ocircle.dae | BW1 Layering | 3D
PPQ-BW1 | -74.1767 | 40.9421 | 204.61 | 0 | 16 | 20 | 10 | 1 | http://www.impacttectonics.org/Gesymbols/5-m-Ocircle.dae | BW1 Layering | 3D
PPQ-BW1 | -74.1767 | 40.9421 | 201.04 | 316 | 35 | 20 | 10 | 1 | http://www.impacttectonics.org/Gesymbols/5-m-Ocircle.dae | BW1 Layering | 3D
PPQ-BW1 | -74.1767 | 40.9421 | 195.15 | 341 | 32 | 20 | 10 | 1 | http://www.impacttectonics.org/Gesymbols/5-m-Ocircle.dae | BW1 Layering | 3D
PPQ-BW1 | -74.1767 | 40.9421 | 163.95 | 64 | 10 | 20 | 10 | 1 | http://www.impacttectonics.org/Gesymbols/5-m-Ocircle.dae | BW1 Layering | 3D
PPQ-BW1 | -74.1767 | 40.9421 | 163.15 | 60 | 18 | 20 | 10 | 1 | http://www.impacttectonics.org/Gesymbols/5-m-Ocircle.dae | BW1 Layering | 3D
PPQ-BW1 | -74.1767 | 40.9421 | 162.65 | 234 | 12 | 20 | 10 | 1 | http://www.impacttectonics.org/Gesymbols/5-m-Ocircle.dae | BW1 Layering | 3D
PPQ-BW1 | -74.1767 | 40.9421 | 162.14 | 265 | 0 | 20 | 10 | 1 | http://www.impacttectonics.org/Gesymbols/5-m-Ocircle.dae | BW1 Layering | 3D
PPQ-BW1 | -74.1767 | 40.9421 | 161 | 186 | 11 | 20 | 10 | 1 | http://www.impacttectonics.org/Gesymbols/5-m-Ocircle.dae | BW1 Layering | 3D
PPQ-BW1 | -74.1767 | 40.9421 | 153.93 | 213 | 18 | 20 | 10 | 1 | http://www.impacttectonics.org/Gesymbols/5-m-Ocircle.dae | BW1 Layering | 3D
PPQ-BW1 | -74.1767 | 40.9421 | 152.73 | 90 | 10 | 20 | 10 | 1 | http://www.impacttectonics.org/Gesymbols/5-m-Ocircle.dae | BW1 Layering | 3D
PPQ-BW1 | -74.1767 | 40.9421 | 151 | 222 | 1 | 20 | 10 | 1 | http://www.impacttectonics.org/Gesymbols/5-m-Ocircle.dae | BW1 Layering | 3D
PPQ-BW1 | -74.1767 | 40.9421 | 149.32 | 261 | 19 | 20 | 10 | 1 | http://www.impacttectonics.org/Gesymbols/5-m-Ocircle.dae | BW1 Layering | 3D
PPQ-BW1 | -74.1767 | 40.9421 | 148.28 | 275 | 17 | 20 | 10 | 1 | http://www.impacttectonics.org/Gesymbols/5-m-Ocircle.dae | BW1 Layering | 3D
PPQ-BW2 | -74.1743 | 40.9428 | 251.3 | 278.22 | 31.91 | 20 | 15 | 1 | http://www.impacttectonics.org/Gesymbols/5-m-Ocircle.dae | BW2 Layering | 3D

## Fractures and faults
PPQ-BW1 | -74.1767 | 40.9421 | 226.32 | 73 | 52 | 10 | 5 | 1 | http://www.impacttectonics.org/Gesymbols/5-m-Rcircle.dae | Fracture | 3D
PPQ-BW1 | -74.1767 | 40.9421 | 224.91 | 0 | 77 | 10 | 5 | 1 | http://www.impacttectonics.org/Gesymbols/5-m-Rcircle.dae | BW1 Fracture | 3D
PPQ-BW1 | -74.1767 | 40.9421 | 224.78 | 109 | 41 | 10 | 5 | 1 | http://www.impacttectonics.org/Gesymbols/5-m-Rcircle.dae | BW1 Fracture | 3D
PPQ-BW1 | -74.1767 | 40.9421 | 223.92 | 259 | 76 | 10 | 5 | 1 | http://www.impacttectonics.org/Gesymbols/5-m-Rcircle.dae | BW1 Fracture | 3D
PPQ-BW1 | -74.1767 | 40.9421 | 221.95 | 120 | 73 | 10 | 5 | 1 | http://www.impacttectonics.org/Gesymbols/5-m-Rcircle.dae | BW1 Fracture | 3D
PPQ-BW1 | -74.1767 | 40.9421 | 221.24 | 103 | 34 | 10 | 5 | 1 | http://www.impacttectonics.org/Gesymbols/5-m-Rcircle.dae | BW1 Fracture | 3D
PPQ-BW1 | -74.1767 | 40.9421 | 220.62 | 355 | 48 | 10 | 5 | 1 | http://www.impacttectonics.org/Gesymbols/5-m-Rcircle.dae | BW1 Fracture | 3D
PPQ-BW1 | -74.1767 | 40.9421 | 220.41 | 123 | 70 | 10 | 5 | 1 | http://www.impacttectonics.org/Gesymbols/5-m-Rcircle.dae | BW1 Fracture | 3D
PPQ-BW1 | -74.1767 | 40.9421 | 220.16 | 203 | 45 | 10 | 5 | 1 | http://www.impacttectonics.org/Gesymbols/5-m-Rcircle.dae | BW1 Fracture | 3D
PPQ-BW1 | -74.1767 | 40.9421 | 220.14 | 138 | 83 | 10 | 5 | 1 | http://www.impacttectonics.org/Gesymbols/5-m-Rcircle.dae | BW1 Fracture | 3D
PPQ-BW1 | -74.1767 | 40.9421 | 220.13 | 45 | 63 | 10 | 5 | 1 | http://www.impacttectonics.org/Gesymbols/5-m-Rcircle.dae | BW1 Fracture | 3D
PPQ-BW1 | -74.1767 | 40.9421 | 218.25 | 73 | 67 | 10 | 5 | 1 | http://www.impacttectonics.org/Gesymbols/5-m-Rcircle.dae | BW1 Fracture | 3D
PPQ-BW1 | -74.1767 | 40.9421 | 217.89 | 292 | 81 | 10 | 5 | 1 | http://www.impacttectonics.org/Gesymbols/5-m-Rcircle.dae | BW1 Fracture | 3D
PPQ-BW1 | -74.1767 | 40.9421 | 217.87 | 316 | 59 | 10 | 5 | 1 | http://www.impacttectonics.org/Gesymbols/5-m-Rcircle.dae | BW1 Fracture | 3D
PPQ-BW1 | -74.1767 | 40.9421 | 217.42 | 139 | 86 | 10 | 5 | 1 | http://www.impacttectonics.org/Gesymbols/5-m-Rcircle.dae | BW1 Fracture | 3D
PPQ-BW1 | -74.1767 | 40.9421 | 217.34 | 50 | 61 | 10 | 5 | 1 | http://www.impacttectonics.org/Gesymbols/5-m-Rcircle.dae | BW1 Fracture | 3D
PPQ-BW1 | -74.1767 | 40.9421 | 216.75 | 80 | 51 | 10 | 5 | 1 | http://www.impacttectonics.org/Gesymbols/5-m-Rcircle.dae | BW1 Fracture | 3D
PPQ-BW1 | -74.1767 | 40.9421 | 216.38 | 29 | 75 | 10 | 5 | 1 | http://www.impacttectonics.org/Gesymbols/5-m-Rcircle.dae | BW1 Fracture | 3D
PPQ-BW1 | -74.1767 | 40.9421 | 214.95 | 245 | 49 | 10 | 5 | 1 | http://www.impacttectonics.org/Gesymbols/5-m-Rcircle.dae | BW1 Fracture | 3D
PPQ-BW1 | -74.1767 | 40.9421 | 214.42 | 288 | 83 | 10 | 5 | 1 | http://www.impacttectonics.org/Gesymbols/5-m-Rcircle.dae | BW1 Fracture | 3D
PPQ-BW1 | -74.1767 | 40.9421 | 213.39 | 104 | 71 | 10 | 5 | 1 | http://www.impacttectonics.org/Gesymbols/5-m-Rcircle.dae | BW1 Fracture | 3D
PPQ-BW1 | -74.1767 | 40.9421 | 213.11 | 60 | 59 | 10 | 5 | 1 | http://www.impacttectonics.org/Gesymbols/5-m-Rcircle.dae | BW1 Fracture | 3D
PPQ-BW1 | -74.1767 | 40.9421 | 212.02 | 30 | 57 | 10 | 5 | 1 | http://www.impacttectonics.org/Gesymbols/5-m-Rcircle.dae | BW1 Fracture | 3D
PPQ-BW1 | -74.1767 | 40.9421 | 209.25 | 159 | 46 | 10 | 5 | 1 | http://www.impacttectonics.org/Gesymbols/5-m-Rcircle.dae | BW1 Fracture | 3D
PPQ-BW1 | -74.1767 | 40.9421 | 206.26 | 124 | 59 | 10 | 5 | 1 | http://www.impacttectonics.org/Gesymbols/5-m-Rcircle.dae | BW1 Fracture | 3D
PPQ-BW1 | -74.1767 | 40.9421 | 205.26 | 324 | 46 | 10 | 5 | 1 | http://www.impacttectonics.org/Gesymbols/5-m-Rcircle.dae | BW1 Fracture | 3D
PPQ-BW1 | -74.1767 | 40.9421 | 204.03 | 342 | 78 | 10 | 5 | 1 | http://www.impacttectonics.org/Gesymbols/5-m-Rcircle.dae | BW1 Fracture | 3D
PPQ-BW1 | -74.1767 | 40.9421 | 203.12 | 350 | 53 | 10 | 5 | 1 | http://www.impacttectonics.org/Gesymbols/5-m-Rcircle.dae | BW1 Fracture | 3D
PPQ-BW1 | -74.1767 | 40.9421 | 202.71 | 126 | 78 | 10 | 5 | 1 | http://www.impacttectonics.org/Gesymbols/5-m-Rcircle.dae | BW1 Fracture | 3D
PPQ-BW1 | -74.1767 | 40.9421 | 201.77 | 136 | 61 | 10 | 5 | 1 | http://www.impacttectonics.org/Gesymbols/5-m-Rcircle.dae | BW1 Fracture | 3D
PPQ-BW1 | -74.1767 | 40.9421 | 201.17 | 302 | 75 | 10 | 5 | 1 | http://www.impacttectonics.org/Gesymbols/5-m-Rcircle.dae | BW1 Fracture | 3D
PPQ-BW1 | -74.1767 | 40.9421 | 200.89 | 321 | 81 | 10 | 5 | 1 | http://www.impacttectonics.org/Gesymbols/5-m-Rcircle.dae | BW1 Fracture | 3D
PPQ-BW1 | -74.1767 | 40.9421 | 198.75 | 113 | 72 | 10 | 5 | 1 | http://www.impacttectonics.org/Gesymbols/5-m-Rcircle.dae | BW1 Fracture | 3D
PPQ-BW1 | -74.1767 | 40.9421 | 198.64 | 247 | 79 | 10 | 5 | 1 | http://www.impacttectonics.org/Gesymbols/5-m-Rcircle.dae | BW1 Fracture | 3D
PPQ-BW1 | -74.1767 | 40.9421 | 197.27 | 160 | 67 | 10 | 5 | 1 | http://www.impacttectonics.org/Gesymbols/5-m-Rcircle.dae | BW1 Fracture | 3D
PPQ-BW1 | -74.1767 | 40.9421 | 196.67 | 281 | 80 | 10 | 5 | 1 | http://www.impacttectonics.org/Gesymbols/5-m-Rcircle.dae | BW1 Fracture | 3D
PPQ-BW1 | -74.1767 | 40.9421 | 195.46 | 138 | 85 | 10 | 5 | 1 | http://www.impacttectonics.org/Gesymbols/5-m-Rcircle.dae | BW1 Fracture | 3D
PPQ-BW1 | -74.1767 | 40.9421 | 195.44 | 135 | 82 | 10 | 5 | 1 | http://www.impacttectonics.org/Gesymbols/5-m-Rcircle.dae | BW1 Fracture | 3D
PPQ-BW1 | -74.1767 | 40.9421 | 194.63 | 354 | 74 | 10 | 5 | 1 | http://www.impacttectonics.org/Gesymbols/5-m-Rcircle.dae | BW1 Fracture | 3D
PPQ-BW1 | -74.1767 | 40.9421 | 193.89 | 104 | 77 | 10 | 5 | 1 | http://www.impacttectonics.org/Gesymbols/5-m-Rcircle.dae | BW1 Fracture | 3D
PPQ-BW1 | -74.1767 | 40.9421 | 192.53 | 39 | 48 | 10 | 5 | 1 | http://www.impacttectonics.org/Gesymbols/5-m-Rcircle.dae | BW1 Fracture | 3D
PPQ-BW1 | -74.1767 | 40.9421 | 191.13 | 360 | 76 | 10 | 5 | 1 | http://www.impacttectonics.org/Gesymbols/5-m-Rcircle.dae | BW1 Fracture | 3D
PPQ-BW1 | -74.1767 | 40.9421 | 189.5 | 78 | 67 | 10 | 5 | 1 | http://www.impacttectonics.org/Gesymbols/5-m-Rcircle.dae | BW1 Fracture | 3D
PPQ-BW1 | -74.1767 | 40.9421 | 189.04 | 77 | 86 | 10 | 5 | 1 | http://www.impacttectonics.org/Gesymbols/5-m-Rcircle.dae | BW1 Fracture | 3D
PPQ-BW1 | -74.1767 | 40.9421 | 188.08 | 244 | 74 | 10 | 5 | 1 | http://www.impacttectonics.org/Gesymbols/5-m-Rcircle.dae | BW1 Fracture | 3D
PPQ-BW1 | -74.1767 | 40.9421 | 185.87 | 124 | 75 | 10 | 5 | 1 | http://www.impacttectonics.org/Gesymbols/5-m-Rcircle.dae | BW1 Fracture | 3D
PPQ-BW1 | -74.1767 | 40.9421 | 185.82 | 296 | 68 | 10 | 5 | 1 | http://www.impacttectonics.org/Gesymbols/5-m-Rcircle.dae | BW1 Fracture | 3D
PPQ-BW1 | -74.1767 | 40.9421 | 184.23 | 141 | 81 | 10 | 5 | 1 | http://www.impacttectonics.org/Gesymbols/5-m-Rcircle.dae | BW1 Fracture | 3D
PPQ-BW1 | -74.1767 | 40.9421 | 183.64 | 297 | 75 | 10 | 5 | 1 | http://www.impacttectonics.org/Gesymbols/5-m-Rcircle.dae | BW1 Fracture | 3D
PPQ-BW1 | -74.1767 | 40.9421 | 182.51 | 162 | 48 | 10 | 5 | 1 | http://www.impacttectonics.org/Gesymbols/5-m-Rcircle.dae | BW1 Fracture | 3D
PPQ-BW1 | -74.1767 | 40.9421 | 180.31 | 356 | 58 | 10 | 5 | 1 | http://www.impacttectonics.org/Gesymbols/5-m-Rcircle.dae | BW1 Fracture | 3D
PPQ-BW1 | -74.1767 | 40.9421 | 180.22 | 297 | 50 | 10 | 5 | 1 | http://www.impacttectonics.org/Gesymbols/5-m-Rcircle.dae | BW1 Fracture | 3D
PPQ-BW1 | -74.1767 | 40.9421 | 178.85 | 168 | 85 | 10 | 5 | 1 | http://www.impacttectonics.org/Gesymbols/5-m-Rcircle.dae | BW1 Fracture | 3D
PPQ-BW1 | -74.1767 | 40.9421 | 177.03 | 347 | 76 | 10 | 5 | 1 | http://www.impacttectonics.org/Gesymbols/5-m-Rcircle.dae | BW1 Fracture | 3D
PPQ-BW1 | -74.1767 | 40.9421 | 176.35 | 231 | 34 | 10 | 5 | 1 | http://www.impacttectonics.org/Gesymbols/5-m-Rcircle.dae | BW1 Fracture | 3D
PPQ-BW1 | -74.1767 | 40.9421 | 176.01 | 147 | 80 | 10 | 5 | 1 | http://www.impacttectonics.org/Gesymbols/5-m-Rcircle.dae | BW1 Fracture | 3D
PPQ-BW1 | -74.1767 | 40.9421 | 175.77 | 360 | 58 | 10 | 5 | 1 | http://www.impacttectonics.org/Gesymbols/5-m-Rcircle.dae | BW1 Fracture | 3D
PPQ-BW1 | -74.1767 | 40.9421 | 175.53 | 230 | 76 | 10 | 5 | 1 | http://www.impacttectonics.org/Gesymbols/5-m-Rcircle.dae | BW1 Fracture | 3D
PPQ-BW1 | -74.1767 | 40.9421 | 175.25 | 299 | 80 | 10 | 5 | 1 | http://www.impacttectonics.org/Gesymbols/5-m-Rcircle.dae | BW1 Fracture | 3D
PPQ-BW1 | -74.1767 | 40.9421 | 175.02 | 252 | 74 | 10 | 5 | 1 | http://www.impacttectonics.org/Gesymbols/5-m-Rcircle.dae | BW1 Fracture | 3D
PPQ-BW1 | -74.1767 | 40.9421 | 173.6 | 111 | 80 | 10 | 5 | 1 | http://www.impacttectonics.org/Gesymbols/5-m-Rcircle.dae | BW1 Fracture | 3D
PPQ-BW1 | -74.1767 | 40.9421 | 173.02 | 155 | 63 | 10 | 5 | 1 | http://www.impacttectonics.org/Gesymbols/5-m-Rcircle.dae | BW1 Fracture | 3D
PPQ-BW1 | -74.1767 | 40.9421 | 172.04 | 292 | 81 | 10 | 5 | 1 | http://www.impacttectonics.org/Gesymbols/5-m-Rcircle.dae | BW1 Fracture | 3D
PPQ-BW1 | -74.1767 | 40.9421 | 170.94 | 97 | 61 | 10 | 5 | 1 | http://www.impacttectonics.org/Gesymbols/5-m-Rcircle.dae | BW1 Fracture | 3D
PPQ-BW1 | -74.1767 | 40.9421 | 170.92 | 205 | 51 | 10 | 5 | 1 | http://www.impacttectonics.org/Gesymbols/5-m-Rcircle.dae | BW1 Fracture | 3D
PPQ-BW1 | -74.1767 | 40.9421 | 170.56 | 142 | 39 | 10 | 5 | 1 | http://www.impacttectonics.org/Gesymbols/5-m-Rcircle.dae | BW1 Fracture | 3D
PPQ-BW1 | -74.1767 | 40.9421 | 170.23 | 153 | 82 | 10 | 5 | 1 | http://www.impacttectonics.org/Gesymbols/5-m-Rcircle.dae | BW1 Fracture | 3D
PPQ-BW1 | -74.1767 | 40.9421 | 169.93 | 95 | 71 | 10 | 5 | 1 | http://www.impacttectonics.org/Gesymbols/5-m-Rcircle.dae | BW1 Fracture | 3D
PPQ-BW1 | -74.1767 | 40.9421 | 169.62 | 341 | 51 | 10 | 5 | 1 | http://www.impacttectonics.org/Gesymbols/5-m-Rcircle.dae | BW1 Fracture | 3D
PPQ-BW1 | -74.1767 | 40.9421 | 169.53 | 87 | 80 | 10 | 5 | 1 | http://www.impacttectonics.org/Gesymbols/5-m-Rcircle.dae | BW1 Fracture | 3D
PPQ-BW1 | -74.1767 | 40.9421 | 169.23 | 169 | 77 | 10 | 5 | 1 | http://www.impacttectonics.org/Gesymbols/5-m-Rcircle.dae | BW1 Fracture | 3D
PPQ-BW1 | -74.1767 | 40.9421 | 169.02 | 341 | 79 | 10 | 5 | 1 | http://www.impacttectonics.org/Gesymbols/5-m-Rcircle.dae | BW1 Fracture | 3D
PPQ-BW1 | -74.1767 | 40.9421 | 167.85 | 117 | 79 | 10 | 5 | 1 | http://www.impacttectonics.org/Gesymbols/5-m-Rcircle.dae | BW1 Fracture | 3D
PPQ-BW1 | -74.1767 | 40.9421 | 167.39 | 172 | 69 | 10 | 5 | 1 | http://www.impacttectonics.org/Gesymbols/5-m-Rcircle.dae | BW1 Fracture | 3D
PPQ-BW1 | -74.1767 | 40.9421 | 167.29 | 114 | 87 | 10 | 5 | 1 | http://www.impacttectonics.org/Gesymbols/5-m-Rcircle.dae | BW1 Fracture | 3D
PPQ-BW1 | -74.1767 | 40.9421 | 167.02 | 109 | 72 | 10 | 5 | 1 | http://www.impacttectonics.org/Gesymbols/5-m-Rcircle.dae | BW1 Fracture | 3D
PPQ-BW1 | -74.1767 | 40.9421 | 166.99 | 109 | 79 | 10 | 5 | 1 | http://www.impacttectonics.org/Gesymbols/5-m-Rcircle.dae | BW1 Fracture | 3D
PPQ-BW1 | -74.1767 | 40.9421 | 166.58 | 105 | 64 | 10 | 5 | 1 | http://www.impacttectonics.org/Gesymbols/5-m-Rcircle.dae | BW1 Fracture | 3D
PPQ-BW1 | -74.1767 | 40.9421 | 166.4 | 76 | 77 | 10 | 5 | 1 | http://www.impacttectonics.org/Gesymbols/5-m-Rcircle.dae | BW1 Fracture | 3D
PPQ-BW1 | -74.1767 | 40.9421 | 164.69 | 82 | 81 | 10 | 5 | 1 | http://www.impacttectonics.org/Gesymbols/5-m-Rcircle.dae | BW1 Fracture | 3D
PPQ-BW1 | -74.1767 | 40.9421 | 164.29 | 329 | 80 | 10 | 5 | 1 | http://www.impacttectonics.org/Gesymbols/5-m-Rcircle.dae | BW1 Fracture | 3D
PPQ-BW1 | -74.1767 | 40.9421 | 163.25 | 89 | 79 | 20 | 10 | 1 | http://www.impacttectonics.org/Gesymbols/5-m-Rcircle.dae | BW1 Fracture | 3D
PPQ-BW1 | -74.1767 | 40.9421 | 160.18 | 229 | 10 | 10 | 5 | 1 | http://www.impacttectonics.org/Gesymbols/5-m-Rcircle.dae | BW1 Fracture | 3D
PPQ-BW1 | -74.1767 | 40.9421 | 159.76 | 197 | 1 | 10 | 5 | 1 | http://www.impacttectonics.org/Gesymbols/5-m-Rcircle.dae | BW1 Fracture | 3D
PPQ-BW1 | -74.1767 | 40.9421 | 159.74 | 49 | 77 | 10 | 5 | 1 | http://www.impacttectonics.org/Gesymbols/5-m-Rcircle.dae | BW1 Fracture | 3D
PPQ-BW1 | -74.1767 | 40.9421 | 159.35 | 189 | 1 | 10 | 5 | 1 | http://www.impacttectonics.org/Gesymbols/5-m-Rcircle.dae | BW1 Fracture | 3D
PPQ-BW1 | -74.1767 | 40.9421 | 159.33 | 120 | 75 | 10 | 5 | 1 | http://www.impacttectonics.org/Gesymbols/5-m-Rcircle.dae | BW1 Fracture | 3D
PPQ-BW1 | -74.1767 | 40.9421 | 158.93 | 199 | 1 | 10 | 5 | 1 | http://www.impacttectonics.org/Gesymbols/5-m-Rcircle.dae | BW1 Fracture | 3D
PPQ-BW1 | -74.1767 | 40.9421 | 158.73 | 195 | 1 | 10 | 5 | 1 | http://www.impacttectonics.org/Gesymbols/5-m-Rcircle.dae | BW1 Fracture | 3D
PPQ-BW1 | -74.1767 | 40.9421 | 158.58 | 110 | 84 | 10 | 5 | 1 | http://www.impacttectonics.org/Gesymbols/5-m-Rcircle.dae | BW1 Fracture | 3D
PPQ-BW1 | -74.1767 | 40.9421 | 158.23 | 316 | 11 | 10 | 5 | 1 | http://www.impacttectonics.org/Gesymbols/5-m-Rcircle.dae | BW1 Fracture | 3D
PPQ-BW1 | -74.1767 | 40.9421 | 157.85 | 253 | 15 | 10 | 5 | 1 | http://www.impacttectonics.org/Gesymbols/5-m-Rcircle.dae | BW1 Fracture | 3D
PPQ-BW1 | -74.1767 | 40.9421 | 157.61 | 238 | 11 | 10 | 5 | 1 | http://www.impacttectonics.org/Gesymbols/5-m-Rcircle.dae | BW1 Fracture | 3D
PPQ-BW1 | -74.1767 | 40.9421 | 157.04 | 257 | 17 | 10 | 5 | 1 | http://www.impacttectonics.org/Gesymbols/5-m-Rcircle.dae | BW1 Fracture | 3D
PPQ-BW1 | -74.1767 | 40.9421 | 156.87 | 227 | 2 | 10 | 5 | 1 | http://www.impacttectonics.org/Gesymbols/5-m-Rcircle.dae | BW1 Fracture | 3D
PPQ-BW1 | -74.1767 | 40.9421 | 156.76 | 204 | 1 | 10 | 5 | 1 | http://www.impacttectonics.org/Gesymbols/5-m-Rcircle.dae | BW1 Fracture | 3D
PPQ-BW1 | -74.1767 | 40.9421 | 156.72 | 91 | 80 | 10 | 5 | 1 | http://www.impacttectonics.org/Gesymbols/5-m-Rcircle.dae | BW1 Fracture | 3D
PPQ-BW1 | -74.1767 | 40.9421 | 156.59 | 360 | 22 | 10 | 5 | 1 | http://www.impacttectonics.org/Gesymbols/5-m-Rcircle.dae | BW1 Fracture | 3D
PPQ-BW1 | -74.1767 | 40.9421 | 156.43 | 299 | 82 | 10 | 5 | 1 | http://www.impacttectonics.org/Gesymbols/5-m-Rcircle.dae | BW1 Fracture | 3D
PPQ-BW1 | -74.1767 | 40.9421 | 156.33 | 203 | 1 | 10 | 5 | 1 | http://www.impacttectonics.org/Gesymbols/5-m-Rcircle.dae | BW1 Fracture | 3D
PPQ-BW1 | -74.1767 | 40.9421 | 156.26 | 94 | 81 | 10 | 5 | 1 | http://www.impacttectonics.org/Gesymbols/5-m-Rcircle.dae | BW1 Fracture | 3D
PPQ-BW1 | -74.1767 | 40.9421 | 156.13 | 55 | 79 | 10 | 5 | 1 | http://www.impacttectonics.org/Gesymbols/5-m-Rcircle.dae | BW1 Fracture | 3D
PPQ-BW1 | -74.1767 | 40.9421 | 155.75 | 197 | 22 | 10 | 5 | 1 | http://www.impacttectonics.org/Gesymbols/5-m-Rcircle.dae | BW1 Fracture | 3D
PPQ-BW1 | -74.1767 | 40.9421 | 155.44 | 150 | 79 | 10 | 5 | 1 | http://www.impacttectonics.org/Gesymbols/5-m-Rcircle.dae | BW1 Fracture | 3D
PPQ-BW1 | -74.1767 | 40.9421 | 153.37 | 104 | 84 | 10 | 5 | 1 | http://www.impacttectonics.org/Gesymbols/5-m-Rcircle.dae | BW1 Fracture | 3D
PPQ-BW1 | -74.1767 | 40.9421 | 152.19 | 123 | 80 | 10 | 5 | 1 | http://www.impacttectonics.org/Gesymbols/5-m-Rcircle.dae | BW1 Fracture | 3D
PPQ-BW1 | -74.1767 | 40.9421 | 151.59 | 201 | 88 | 10 | 5 | 1 | http://www.impacttectonics.org/Gesymbols/5-m-Rcircle.dae | BW1 Fracture | 3D
PPQ-BW1 | -74.1767 | 40.9421 | 151.08 | 98 | 81 | 10 | 5 | 1 | http://www.impacttectonics.org/Gesymbols/5-m-Rcircle.dae | BW1 Fracture | 3D
PPQ-BW1 | -74.1767 | 40.9421 | 147.22 | 112 | 72 | 10 | 5 | 1 | http://www.impacttectonics.org/Gesymbols/5-m-Rcircle.dae | BW1 Fracture | 3D
PPQ-BW1 | -74.1767 | 40.9421 | 146.99 | 145 | 44 | 10 | 5 | 1 | http://www.impacttectonics.org/Gesymbols/5-m-Rcircle.dae | BW1 Fracture | 3D
PPQ-BW2 | -74.1743 | 40.9428 | 255.42 | 44 | 83 | 10 | 5 | 1 | http://www.impacttectonics.org/Gesymbols/5-m-Rcircle.dae | BW2 Fracture | 3D
PPQ-BW2 | -74.1743 | 40.9428 | 255.34 | 339 | 82 | 10 | 5 | 1 | http://www.impacttectonics.org/Gesymbols/5-m-Rcircle.dae | BW2 Fracture | 3D
PPQ-BW2 | -74.1743 | 40.9428 | 255.09 | 347 | 77 | 10 | 5 | 1 | http://www.impacttectonics.org/Gesymbols/5-m-Rcircle.dae | BW2 Fracture | 3D
PPQ-BW2 | -74.1743 | 40.9428 | 254.8 | 312 | 83 | 10 | 5 | 1 | http://www.impacttectonics.org/Gesymbols/5-m-Rcircle.dae | BW2 Fracture | 3D
PPQ-BW2 | -74.1743 | 40.9428 | 254.29 | 78 | 48 | 10 | 5 | 1 | http://www.impacttectonics.org/Gesymbols/5-m-Rcircle.dae | BW2 Fracture | 3D
PPQ-BW2 | -74.1743 | 40.9428 | 254.25 | 41 | 76 | 10 | 5 | 1 | http://www.impacttectonics.org/Gesymbols/5-m-Rcircle.dae | BW2 Fracture | 3D
PPQ-BW2 | -74.1743 | 40.9428 | 253.09 | 339 | 83 | 10 | 5 | 1 | http://www.impacttectonics.org/Gesymbols/5-m-Rcircle.dae | BW2 Fracture | 3D
PPQ-BW2 | -74.1743 | 40.9428 | 253.04 | 305 | 63 | 10 | 5 | 1 | http://www.impacttectonics.org/Gesymbols/5-m-Rcircle.dae | BW2 Fracture | 3D
PPQ-BW2 | -74.1743 | 40.9428 | 253.02 | 27 | 22 | 10 | 5 | 1 | http://www.impacttectonics.org/Gesymbols/5-m-Rcircle.dae | BW2 Fracture | 3D
PPQ-BW2 | -74.1743 | 40.9428 | 252.88 | 254 | 71 | 10 | 5 | 1 | http://www.impacttectonics.org/Gesymbols/5-m-Rcircle.dae | BW2 Fracture | 3D
PPQ-BW2 | -74.1743 | 40.9428 | 251.89 | 337 | 75 | 10 | 5 | 1 | http://www.impacttectonics.org/Gesymbols/5-m-Rcircle.dae | BW2 Fracture | 3D
PPQ-BW2 | -74.1743 | 40.9428 | 251.46 | 77 | 67 | 10 | 5 | 1 | http://www.impacttectonics.org/Gesymbols/5-m-Rcircle.dae | BW2 Fracture | 3D
PPQ-BW2 | -74.1743 | 40.9428 | 251.21 | 90 | 47 | 10 | 5 | 1 | http://www.impacttectonics.org/Gesymbols/5-m-Rcircle.dae | BW2 Fracture | 3D
PPQ-BW2 | -74.1743 | 40.9428 | 249.65 | 5 | 67 | 10 | 5 | 1 | http://www.impacttectonics.org/Gesymbols/5-m-Rcircle.dae | BW2 Fracture | 3D
PPQ-BW2 | -74.1743 | 40.9428 | 249.05 | 45 | 50 | 10 | 5 | 1 | http://www.impacttectonics.org/Gesymbols/5-m-Rcircle.dae | BW2 Fracture | 3D
PPQ-BW2 | -74.1743 | 40.9428 | 247.56 | 101 | 85 | 10 | 5 | 1 | http://www.impacttectonics.org/Gesymbols/5-m-Rcircle.dae | BW2 Fracture | 3D
PPQ-BW2 | -74.1743 | 40.9428 | 236.91 | 177 | 19 | 10 | 5 | 1 | http://www.impacttectonics.org/Gesymbols/5-m-Rcircle.dae | BW2 Fracture | 3D
PPQ-BW2 | -74.1743 | 40.9428 | 234.48 | 107 | 61 | 10 | 5 | 1 | http://www.impacttectonics.org/Gesymbols/5-m-Rcircle.dae | BW2 Fracture | 3D
PPQ-BW2 | -74.1743 | 40.9428 | 233.24 | 120 | 74 | 10 | 5 | 1 | http://www.impacttectonics.org/Gesymbols/5-m-Rcircle.dae | BW2 Fracture | 3D
PPQ-BW2 | -74.1743 | 40.9428 | 232.4 | 85 | 68 | 10 | 5 | 1 | http://www.impacttectonics.org/Gesymbols/5-m-Rcircle.dae | BW2 Fracture | 3D
PPQ-BW2 | -74.1743 | 40.9428 | 231.38 | 71 | 67 | 10 | 5 | 1 | http://www.impacttectonics.org/Gesymbols/5-m-Rcircle.dae | BW2 Fracture | 3D
PPQ-BW2 | -74.1743 | 40.9428 | 222.82 | 78 | 75 | 10 | 5 | 1 | http://www.impacttectonics.org/Gesymbols/5-m-Rcircle.dae | BW2 Fracture | 3D
PPQ-BW2 | -74.1743 | 40.9428 | 221.45 | 140 | 74 | 10 | 5 | 1 | http://www.impacttectonics.org/Gesymbols/5-m-Rcircle.dae | BW2 Fracture | 3D
PPQ-BW2 | -74.1743 | 40.9428 | 218.62 | 260 | 67 | 10 | 5 | 1 | http://www.impacttectonics.org/Gesymbols/5-m-Rcircle.dae | BW2 Fracture | 3D
PPQ-BW2 | -74.1743 | 40.9428 | 218.13 | 101 | 60 | 10 | 5 | 1 | http://www.impacttectonics.org/Gesymbols/5-m-Rcircle.dae | BW2 Fracture | 3D
PPQ-BW2 | -74.1743 | 40.9428 | 216.98 | 124 | 64 | 10 | 5 | 1 | http://www.impacttectonics.org/Gesymbols/5-m-Rcircle.dae | BW2 Fracture | 3D
PPQ-BW2 | -74.1743 | 40.9428 | 210.4 | 83 | 67 | 10 | 5 | 1 | http://www.impacttectonics.org/Gesymbols/5-m-Rcircle.dae | BW2 Fracture | 3D